## Changelog
Auto Provision Configuration files
Version | Summary of Changes | Date
V82.21 | Make minor corrections. | Sep.2017
V82.22 | Make minor corrections. | Oct.2017

## Attentions
NO. | Description
1 | If you want to reset the configuration of a parameter, set the value of the parameter to !NULL! or %NULL%. For example, local_time.ntp_server1 = %NULL%. After the auto provisioning process is completed, the NTP server 1 will be reset to “cn.pool.ntp.org”.
2 | If the value of the parameter “overwrite_mode” is set to 1 in the boot file, you can reset the configuration of a parameter by leaving the value of the parameter blank or deleting the parameter. For example, local_time.ntp_server1 = , local_time.ntp_server1 = "" or delete the parameter. After the auto provisioning process is completed, the NTP server 1 will be reset to “cn.pool.ntp.org”.

## MAC-Oriented.cfg
Description of Configuration Parameters in MAC-Oriented.cfg File Y: All IP phones support N: All IP phones not support Y(): Only IP phones in bracket support N(): IP phones in bracket not support The name of the Common CFG file for each model is shown below: T54S: y000000000070.cfg T52S: y000000000074.cfg T48S: y000000000065.cfg T48G: y000000000035.cfg T46G: y000000000028.cfg T46S: y000000000066.cfg T42G: y000000000029.cfg T42S: y000000000067.cfg T41P: y000000000036.cfg T41S: y000000000068.cfg T40P: y000000000054.cfg T40G: y000000000076.cfg T29G: y000000000046.cfg T27P: y000000000045.cfg T27G: y000000000069.cfg T23P/G: y000000000044.cfg T21(P) E2: y000000000052.cfg T19(P) E2: y000000000053.cfg
Function | Parameter | T54S/T52S/T48G/T48S/T46G/T46S/T42G/T42S/T41P/T41S/T40P/T40G/T29G/T27P/T27G/T23P/T23G/T21(P) E2/T19(P)E2 | Permitted Value | Default Value | Description | Reboot | Web User Interface | Phone User Interface |  | Further Reference
[8 empty] | T42G/T42S/T41P/T41S/T40P/T40G/T27P/T27G/T23P/T23G/T21(P) E2/T19(P) E2 | T54S/T52S/T48G/T48S/T46G/T46S/T29G
DTMF (T54S/T48G/T48S/T46G/T46S/T29G: X ranges from 1 to 16. T52S/T42G/T42S: X ranges from 1 to 12. T41P/T41S/T27P/T27G: X ranges from 1 to 6. T40P/T40G/T23P/T23G: X ranges from 1 to 3. T21(P) E2: X ranges from 1 to 2. T19(P) E: X is equal to 1.) | account.X.dtmf.type | Y | 0, 1, 2 or 3 | 1 | It configures the DTMF type for a specific account. 0-INBAND, DTMF digits are transmitted in the voice band. 1-RFC2833, DTMF digits are transmitted by RTP Events compliant to RFC 2833. 2-SIP INFO, DTMF digits are transmitted by the SIP INFO messages. 3-RFC2833 + SIP INFO, DTMF digits are transmitted by RTP Events compliant to RFC 2833 and the SIP INFO messages. | N | Account->Advanced->DTMF Type | / | / | Yealink IP Phones Administrator Guide
| account.X.dtmf.info_type | Y | 1, 2 or 3 | 1 | It configures the DTMF info type for a specific account. 1-DTMF-Relay 2-DTMF 3-Telephone-Event Note: It works only if the value of the parameter “account.X.dtmf.type” is set to 2 (SIP INFO) or 3 (RFC2833 + SIP INFO). | N | Account->Advanced->DTMF Info Type | / | / | Yealink IP Phones Administrator Guide
| account.X.dtmf.dtmf_payload | Y | Integer from 96 to 127 | 101 | It configures the value of DTMF payload for a specific account. Note: It works only if the value of the parameter “account.X.dtmf.type” is set to 1 (RFC2833) or 3 (RFC2833 + SIP INFO). | N | Account->Advanced->DTMF Payload Type(96~127) | / | / | Yealink IP Phones Administrator Guide
Alert_info (T54S/T48G/T48S/T46G/T46S/T29G: X ranges from 1 to 16. T52S/T42G/T42S: X ranges from 1 to 12. T41P/T41S/T27P/T27G: X ranges from 1 to 6. T40P/T40G/T23P/T23G: X ranges from 1 to 3. T21(P) E2: X ranges from 1 to 2. T19(P) E2: X is equal to 1.) | account.X.alert_info_url_enable | Y | 0 or 1 | 1 | It enables or disables the IP phone to download the ring tone from the URL contained in the Alert-Info header for a specific account. 0-Disabled 1-Enabled | N | Account->Advanced->Distinctive Ring Tones | / | / | Yealink IP Phones Administrator Guide
| account.X.alert_info | Y | String within 256 characters | Blank | It configures the Alert-Info header for intercom feature. The value format likes: <sip:notused>; answer-after=0. Note: If both Call-Info header (defined by the parameter "account.X.call_info") and Alert-Info header are configured, the Call-Info header has a higher priority than the Alert-Info header. | N | / | / | /
| account.X.picture_info_enable | Y(T54S/T52S/T48G/T48S/T46G/T46S/T29G) | 0 or 1 | 0 | It enables or disables the IP phone to download the picture from the URL contained in the Call-Info Header for a specific account. 0-Disabled 1-Enabled | N | / | / | /
Ringtone (T54S/T48G/T48S/T46G/T46S/T29G: X ranges from 1 to 16. T52S/T42G/T42S: X ranges from 1 to 12. T41P/T41S/T27P/T27G: X ranges from 1 to 6. T40P/T40G/T23P/T23G: X ranges from 1 to 3. T21(P) E2: X ranges from 1 to 2. T19(P) E2: X is equal to 1.) | account.X.ringtone.ring_type | Y | Common, Ring1.wav, Ring2.wav, Ring3.wav, Ring4.wav, Ring5.wav, Ring6.wav, Ring7.wav, Ring8.wav, Silent.wav, Splash.wav, or custom ring tone name (for example, Customring.wav) | Common | It configures a ring tone for a specific account. Example: account.1.ringtone.ring_type = Ring3.wav It means configuring Ring3.wav for account1. account.1.ringtone.ring_type = Common It means account1 will use the ring tone selected for the IP phone configured by the parameter "phone_setting.ring_type". | N | Account->Basic->Ring Type | Menu->Settings->Basic Settings->Sound->Ring Tones->AccountX | Menu->Basic->Sound->Ring Tones->AccountX | Yealink IP Phones Administrator Guide
CLIP (T54S/T48G/T48S/T46G/T46S/T29G: X ranges from 1 to 16. T52S/T42G/T42S: X ranges from 1 to 12. T41P/T41S/T27P/T27G: X ranges from 1 to 6. T40P/T40G/T23P/T23G: X ranges from 1 to 3. T21(P) E2: X ranges from 1 to 2. T19(P) E2: X is equal to 1.) | account.X.cid_source | Y | 0, 1, 2, 3, 4, 5 or 6 | 0 | It configures the presentation of the caller identity when receiving an incoming call on a specific account. 0-FROM 1-PAI 2-PAI-FROM 3-PRID-PAI-FROM 4-PAI-RPID-FROM 5-RPID-FROM 6-PREFERENCE, the IP phone uses the custom priority order for the sources of caller identity information (configured by the parameter “sip.cid_source.preference”). | N | Account->Advanced->Caller ID Source | / | / | Yealink IP Phones Administrator Guide
| account.X.cid_source_privacy | Y | 0 or 1 | 1 | It enables or disables the IP phone to process Privacy header field in the SIP message for a specific account. 0-Disabled, the IP phone doesn’t process Privacy header. 1-Enabled, the caller identification information will be hidden and the IP phone LCD screen presents anonymity if there is a Privacy: id in the INVITE request. | N | / | / | / | Yealink IP Phones Administrator Guide
| account.X.cid_source_ppi | Y | 0 or 1 | 1 | It enables or disables the IP phone to process the P-Preferred-Identity (PPI) header for caller identity presentation when receiving an incoming call on a specific account. 0-Disabled, the IP phone doesn’t process P-Preferred-Identity (PPI) header. 1-Enabled, the IP phone presents the caller identification from the P-Preferred-Identity (PPI) header. | N | / | / | / | Yealink IP Phones Administrator Guide
COLP (T54S/T48G/T48S/T46G/T46S/T29G: X ranges from 1 to 16. T52S/T42G/T42S: X ranges from 1 to 12. T41P/T41S/T27P/T27G: X ranges from 1 to 6. T40P/T40G/T23P/T23G: X ranges from 1 to 3. T21(P) E2: X ranges from 1 to 2. T19(P) E2: X is equal to 1.) | account.X.cp_source | Y | 0, 1 or 2 | 0 | It configures the presentation of the callee’s identity for a specific account. 0-PAI-RPID 1-Dialed Digits 2-RFC4916, the caller sends the SIP request message which contains the from-change tag in the supported header. The caller then receives an UPDATE message from the callee, and displays the identity in the ”From“ header. | N | / | / | / | Yealink IP Phones Administrator Guide
Session Timer (T54S/T48G/T48S/T46G/T46S/T29G: X ranges from 1 to 16. T52S/T42G/T42S: X ranges from 1 to 12. T41P/T41S/T27P/T27G: X ranges from 1 to 6. T40P/T40G/T23P/T23G: X ranges from 1 to 3. T21(P) E2: X ranges from 1 to 2. T19(P) E2: X is equal to 1.) | account.X.session_timer.enable | Y | 0 or 1 | 0 | It enables or disables the session timer for a specific account. 0-Disabled 1-Enabled, the IP phone will send periodic UPDATE requests to refresh the session during a call. | N | Account->Advanced->Session Timer | / | / | Yealink IP Phones Administrator Guide
| account.X.session_timer.expires | Y | Integer from 30 to 7200 | 1800 | It configures the interval (in seconds) for refreshing the SIP session during a call for a specific account. For example, an UPDATE will be sent after 50% of its value has elapsed. If it is set to 1800 (1800s), the IP phone will refresh the session during a call before 900 seconds. Example: account.1.session_timer.expires = 1800 Note: It works only if the value of the parameter “account.X.session_timer.enable” is set to 1 (Enabled). | N | Account->Advanced->Session Expires(30~7200s) | / | / | Yealink IP Phones Administrator Guide
| account.X.session_timer.refresher | Y | 0 or 1 | 0 | It configures the function of the endpoint who initiates the SIP request for a specific account. 0-UAC 1-UAS Note: It works only if the value of the parameter “account.X.session_timer.enable” is set to 1 (Enabled). | N | Account->Advanced->Session Refresher | / | / | Yealink IP Phones Administrator Guide
Music on Hold (T54S/T48G/T48S/T46G/T46S/T29G: X ranges from 1 to 16. T52S/T42G/T42S: X ranges from 1 to 12. T41P/T41S/T27P/T27G: X ranges from 1 to 6. T40P/T40G/T23P/T23G: X ranges from 1 to 3. T21(P) E2: X ranges from 1 to 2. T19(P) E2: X is equal to 1.) | account.X.music_on_hold_type | Y | 0 or 1 | 0 | It configures the way to process Music On Hold when placing an active call on hold for a specific account. 0-Calling the Music On Hold server before holding the call 1-Calling the Music On Hold server after holding the call | N | / | / | /
| account.X.music_server_uri | Y | SIP URI within 256 characters | Blank | It configures the address of the Music On Hold server for a specific account. The URI points to a Music On Hold (MoH) server. Examples for valid values: <10.1.3.165>, 10.1.3.165, sip:moh@sip.com, <sip:moh@sip.com>, <yealink.com> or yealink.com. Example: account.1.music_server_uri = sip:moh@sip.com Note: The DNS query in this parameter only supports A query. | N | Account->Advanced->Music Server URI | / | / | Yealink IP Phones Administrator Guide
VQ-RTCPXR (T54S/T48G/T48S/T46G/T46S/T29G: X ranges from 1 to 16. T52S/T42G/T42S: X ranges from 1 to 12. T41P/T41S/T27P/T27G: X ranges from 1 to 6. T40P/T40G/T23P/T23G: X ranges from 1 to 3. T21(P) E2: X ranges from 1 to 2. T19(P) E2: X is equal to 1.) | account.X.vq_rtcpxr.collector_name | Y | String within 32 characters | Blank | It configures the host name of the central report collector that accepts voice quality reports contained in SIP PUBLISH messages for a specific account. | N | Account->Advanced->VQ RTCP-XR Collector Name | / | / | Yealink IP Phones Administrator Guide
| account.X.vq_rtcpxr.collector_server_host | Y | IPv4 Address | Blank | It configures the IP address of the central report collector that accepts voice quality reports contained in SIP PUBLISH messages for a specific account. | N | Account->Advanced->VQ RTCP-XR Collector Address | / | / | Yealink IP Phones Administrator Guide
| account.X.vq_rtcpxr.collector_server_port | Y | Integer from 1 to 65535 | 5060 | It configures the port of the central report collector that accepts voice quality reports contained in SIP PUBLISH messages for a specific account. | N | Account->Advanced->VQ RTCP-XR Collector Port | / | / | Yealink IP Phones Administrator Guide
Time | local_time.time_zone | Y | -11 to +14 | +8 | It configures the time zone. Example: local_time.time_zone = +8 For more available time zones, refer to Time Zones sheet. | N | Settings->Time & Date->Time Zone | Menu->Settings->Basic Settings->Time & Date->SNTP Settings->Time Zone | Menu->Basic->Time & Date->General->SNTP Settings->Time Zone | Yealink IP Phones Administrator Guide
| local_time.time_zone_name | Y | String within 32 characters | China(Beijing) | It configures the time zone name. The available time zone names depend on the time zone configured by the parameter “local_time.time_zone”. For more information on the available time zone names for each time zone, refer to Time Zones sheet. Example: local_time.time_zone_name = China(Beijing) Note: It works only if the value of the parameter “local_time.summer_time” is set to 2 (Automatic) and the parameter “local_time.time_zone” should be configured in advance. | N | Settings->Time & Date->Location | Menu->Settings->Basic Settings->Time & Date->SNTP Settings->Location | Menu->Basic->Time & Date->General->SNTP Settings->Location | Yealink IP Phones Administrator Guide
| local_time.ntp_server1 | Y | IP address or domain name | cn.pool.ntp.org | It configures the IP address or domain name of the NTP server 1. Example: local_time.ntp_server1 = 192.168.0.5 | N | Settings->Time & Date->Primary Server or Settings->Time & Date->Primary NTP Server | Menu->Settings->Basic Settings->Time & Date->SNTP Settings->NTP Server1 | Menu->Basic->Time & Date->General->SNTP Settings->NTP Server1 | Yealink IP Phones Administrator Guide
| local_time.ntp_server2 | Y | IP address or domain name | pool.ntp.org | It configures the IP address or domain name of the NTP server 2. If the NTP server 1 is not configured or cannot be accessed, the IP phone will request the time and date from the NTP server 2. Example: local_time.ntp_server2 = 192.168.0.6 | N | Settings->Time & Date->Secondary Server or Settings->Time & Date->Secondary NTP Server | Menu->Settings->Basic Settings->Time & Date->SNTP Settings->NTP Server2 | Menu->Basic->Time & Date->General->SNTP Settings->NTP Server2 | Yealink IP Phones Administrator Guide
| local_time.interval | Y | Integer from 15 to 86400 | 1000 | It configures the interval (in seconds) to update time and date from the NTP server. Example: local_time.interval = 1000 | N | Settings->Time & Date->Synchronism (15~86400s) | / | / | Yealink IP Phones Administrator Guide
| local_time.summer_time | Y | 0, 1 or 2 | 2 | It configures the Daylight Saving Time (DST) feature. 0-Disabled 1-Enabled 2-Automatic | N | Settings->Time & Date->Daylight Saving Time | Menu->Settings->Basic Settings->Time & Date->SNTP Settings->Daylight Saving | Menu->Basic->Time & Date->General->SNTP Settings->Daylight Saving | Yealink IP Phones Administrator Guide
| local_time.dst_time_type | Y | 0 or 1 | 0 | It configures the Daylight Saving Time (DST) type. 0-DST by Date 1-DST by Week Note: It works only if the value of the parameter “local_time.summer_time” is set to 1 (Enabled). | N | Settings->Time & Date->Fixed Type | / | / | Yealink IP Phones Administrator Guide
| local_time.start_time | Y | Value formats are: Month/Day/Hour (for DST by Date) Month/Week of Month/Day of Week/Hour of Day (for DST by Week) | 1/1/0 | It configures the start time of the DST. If “local_time.dst_time_type” is set to 0 (DST by Date), use the mapping: Month: 1=January, 2=February,…, 12=December Day: 1=the first day in a month,…, 31= the last day in a month Hour: 0=0am, 1=1am,…, 23=11pm If “local_time.dst_time_type” is set to 1 (DST by Week), use the mapping: Month: 1=January, 2=February,…, 12=December Week of Month: 1=the first week in a month,…, 5=the last week in a month Day of Week: 1=Monday, 2=Tuesday,…, 7=Sunday Hour of Day: 0=0am, 1=1am,…, 23=11pm Note: It works only if the value of the parameter “local_time.summer_time” is set to 1 (Enabled). | N | Settings->Time & Date->Start Date | / | / | Yealink IP Phones Administrator Guide
| local_time.end_time | Y | Value formats are: Month/Day/Hour (for DST by Date) Month/Week of Month/Day of Week/Hour of Day (for DST by Week) | 12/31/23 | It configures the end time of the DST. If “local_time.dst_time_type” is set to 0 (DST by Date), use the mapping: Month: 1=January, 2=February,…, 12=December Day: 1=the first day in a month,…, 31= the last day in a month Hour: 0=0am, 1=1am,…, 23=11pm If “local_time.dst_time_type” is set to 1 (DST by Week), use the mapping: Month: 1=January, 2=February,…, 12=December Week of Month: 1=the first week in a month,…, 5=the last week in a month Day of Week: 1=Monday, 2=Tuesday,…, 7=Sunday Hour of Day: 0=1am, 1=1am,…, 23=11pm Note: It works only if the value of the parameter “local_time.summer_time” is set to 1 (Enabled). | N | Settings->Time & Date->End Date | / | / | Yealink IP Phones Administrator Guide
| local_time.offset_time | Y | Integer from -300 to 300 | Blank | It configures the offset time (in minutes) of DST. Note: It works only if the value of the parameter “local_time.summer_time” is set to 1 (Enabled). | N | Settings->Time & Date->Offset(minutes) | / | / | Yealink IP Phones Administrator Guide
| local_time.time_format | Y | 0 or 1 | 1 | It configures the time format. 0-Hour 12, the time will be displayed in 12-hour format with AM or PM specified. 1-Hour 24, the time will be displayed in 24-hour format (for example, 2:00 PM displays as 14:00). | N | Settings->Time & Date->Time Format | Menu->Settings->Basic Settings->Time & Date->Time & Date Format->Time Format | Menu->Basic->Time & Date->Time & Date Format->Time Format | Yealink IP Phones Administrator Guide
| local_time.date_format | Y | 0, 1, 2, 3, 4, 5 or 6 | 0 | It configures the date format. 0-WWW MMM DD 1-DD-MMM-YY 2-YYYY-MM-DD 3-DD/MM/YYYY 4-MM/DD/YY 5-DD MMM YYYY 6-WWW DD MMM Note: “WWW” represents the abbreviation of the week, “DD” represents a two-digit day, “MMM” represents the first three letters of the month, “YYYY” represents a four-digit year, and “YY” represents a two-digit year. The value configured by the parameter “lcl.datetime.date.format” takes precedence over that configured by this parameter. | N | Settings->Time & Date->Date Format | Menu->Settings->Basic Settings->Time & Date->Time & Date Format->Date Format | Menu->Basic->Time & Date->Time & Date Format->Date Format | Yealink IP Phones Administrator Guide
| lcl.datetime.date.format | Y | String | Blank | It configures the display format of date. Y = year, M = month, D = day, W = day of week Value formats are: - Any combination of W, M, D and the separator (for example, space, dash, slash). Example: lcl.datetime.date.format = W,MD The IP phone displays the date in “W,MD” format (for example, Wed,0420). - Any combination of Y, M, D, W and the separator (for example, space, dash, slash). Example: lcl.datetime.date.format = YYYY-MMM-DDD-WWW The IP phone displays the date in “YYYY-MMM-DDD-WWW” format (for example, 2016-Apr-20-Wednesday). Note: “Y”/”YY” represents a two-digit year, more than two “Y” letters (for example, YYYY) represent a four-digit year, “M”/“MM” represents a two-digit month, “MMM” represents the abbreviation of the month, three or more than three “M” letters (for example, MMM) represent the long format of the month, one or more than one “D” (for example, DDD) represents a two-digit day, “W”/“WW” represents the abbreviation of the day of week, three or more three “W” letters (for example, WWW) represent the long format of the day of week. | N | / | / | / | Yealink IP Phones Administrator Guide
| local_time.dhcp_time | Y | 0 or 1 | 0 | It enables or disables the IP phone to update time with the offset time offered by the DHCP server. 0-Disabled 1-Enabled Note: It is only available to offset time from GMT 0. | N | Settings->Time & Date->DHCP Time | Menu->Settings->Basic Settings->Time & Date->DHCP Time | Menu->Basic->Time & Date->DHCP Time | Yealink IP Phones Administrator Guide
| local_time.manual_time_enable | Y | 0 or 1 | 0 | It enables or disables the IP phone to obtain time and date from manual settings. 0-Disabled (obtain time and date from NTP server) 1-Enabled (obtain time and date from manual settings) | N | Settings->Time & Date->Manual Time | / | / | Yealink IP Phones Administrator Guide
| local_time.manual_ntp_srv_prior | Y | 0 or 1 | 0 | It configures the priority for the IP phone to use the NTP server address offered by the DHCP server. 0-High (use the NTP server address offered by DHCP preferentially) 1-Low (use the NTP server address configured manually preferentially) | N | Settings->Time & Date->NTP by DHCP Priority | / | / | Yealink IP Phones Administrator Guide
| auto_dst.url | Y | URL within 511 characters | Blank | It configures the access URL of the DST file (AutoDST.xml). Example: auto_dst.url = tftp://192.168.1.100/AutoDST.xml Note: It works only if the value of the parameter "local_time.summer_time" is set to 2 (Automatic). | N | / | / | / | Yealink IP Phones Administrator Guide
Register Basic (T54S/T48G/T48S/T46G/T46S/T29G: X ranges from 1 to 16. T52S/T42G/T42S: X ranges from 1 to 12. T41P/T41S/T27P/T27G: X ranges from 1 to 6. T40P/T40G/T23P/T23G: X ranges from 1 to 3. T21(P) E2: X ranges from 1 to 2. T19(P) E2: X is equal to 1. Y ranges from 1 to 2.) | account.X.enable | Y | 0 or 1 | 0 | It enables or disables the account X. 0-Disabled 1-Enabled | N | Account->Register->Line Active | Menu->Settings->Advanced Settings (default password: admin)->Accounts->Activation | Menu->Advanced (default password: admin)->Accounts->Account X->Activation | Yealink IP Phones Administrator Guide
| account.X.label | Y | String within 99 characters | Blank | It configures the label to be displayed on the LCD screen for a specific account. | N | Account->Register->Label | Menu->Settings->Advanced Settings (default password: admin)->Accounts->Label | Menu->Advanced (default password: admin)->Accounts->Account X->Label | Yealink IP Phones Administrator Guide
| account.X.display_name | Y | String within 99 characters | Blank | It configures the display name for a specific account. | N | Account->Register->Display Name | Menu->Settings->Advanced Settings (default password: admin)->Accounts->Display Name | Menu->Advanced (default password: admin)->Accounts->Account X->Display Name | Yealink IP Phones Administrator Guide
| account.X.auth_name | Y | String within 99 characters | Blank | It configures the user name for register authentication for a specific account. | N | Account->Register->Register Name | Menu->Settings->Advanced Settings (default password: admin)->Accounts->Register Name | Menu->Advanced (default password: admin)->Accounts->Account X->Register Name | Yealink IP Phones Administrator Guide
| account.X.user_name | Y | String within 99 characters | Blank | It configures the register user name for a specific account. | N | Account->Register->User Name | Menu->Settings->Advanced Settings (default password: admin)->Accounts->User Name | Menu->Advanced (default password: admin)->Accounts->Account X->User Name | Yealink IP Phones Administrator Guide
| account.X.password | Y | String within 99 characters | Blank | It configures the password for register authentication for a specific account. | N | Account->Register->Password | Menu->Settings->Advanced Settings (default password: admin)->Accounts->Password | Menu->Advanced (default password: admin)->Accounts->Account X->Password | Yealink IP Phones Administrator Guide
| account.X.outbound_proxy_enable | Y | 0 or 1 | 0 | It enables or disables the IP phone to send requests to the outbound proxy server for a specific account. 0-Disabled 1-Enabled | N | Account->Register->Enable Outbound Proxy Server | Menu->Settings->Advanced Settings (default password: admin)->Accounts->Outbound Status | Menu->Advanced (default password: admin)->Accounts->Outbound Status | Yealink IP Phones Administrator Guide
| account.X.outbound_proxy.Y.address | Y | IP address or domain name | Blank | It configures the IP address or domain name of the outbound proxy server Y for a specific account. Example: account.1.outbound_proxy.1.address = 10.1.8.11 Note: It works only if the value of the parameter “account.X.outbound_proxy_enable” is set to 1 (Enabled). | N | Account->Register->Outbound Proxy Server Y | Menu->Settings->Advanced Settings (default password: admin)->Accounts->Outbound ProxyY | Menu->Advanced (default password: admin)->Accounts->Account X->Outbound ProxyY | Yealink IP Phones Administrator Guide
| account.X.outbound_proxy.Y.port | Y | Integer from 0 to 65535 | 5060 | It configures the port of the outbound proxy server Y for a specific account. Example: account.1.outbound_proxy.1.port = 5060 Note: It works only if the value of the parameter “account.X.outbound_proxy_enable” is set to 1 (Enabled). | N | Account->Register->Outbound Proxy Server Y->Port | / | / | Yealink IP Phones Administrator Guide
Server Redundancy (T54S/T48G/T48S/T46G/T46S/T29G: X ranges from 1 to 16. T52S/T42G/T42S: X ranges from 1 to 12. T41P/T41S/T27P/T27G: X ranges from 1 to 6. T40P/T40G/T23P/T23G: X ranges from 1 to 3. T21(P) E2: X ranges from 1 to 2. T19(P) E2: X is equal to 1. Y ranges from 1 to 2.) | account.X.naptr_build | Y | 0 or 1 | 0 | It configures the way of SRV query for the IP phone to be performed when no result is returned from NAPTR query for a specific account. 0-SRV query using UDP only 1-SRV query using UDP, TCP and TLS. | N | / | / | / | Server Redundancy on Yealink IP Phones
| account.X.fallback.redundancy_type | Y | 0 or 1 | 0 | It configures the registration mode for a specific account in fallback mode. 0-Concurrent registration 1-Successive registration Note: It is not applicable to outbound proxy servers. | N | / | / | / | Server Redundancy on Yealink IP Phones
| account.X.fallback.timeout | Y | Integer from 10 to 2147483647 | 120 | It configures the time interval (in seconds) for the IP phone to detect whether the working server is available by sending the registration request for a specific account after the fallback server takes over call control. Note: It is not applicable to outbound proxy servers. | N | / | / | / | Server Redundancy on Yealink IP Phones
| account.X.sip_server.Y.address | Y | String within 256 characters | Blank | It configures the IP address or domain name of the SIP server Y that accepts registrations for a specific account. Example: account.1.sip_server.1.address = 10.2.1.48 | N | Account->Register->SIP Server Y->Server Host | Menu->Settings->Advanced Settings (default password: admin)->Accounts->SIP ServerY | Menu->Advanced (default password: admin)->Accounts->Account X->SIP ServerY | Yealink IP Phones Administrator Guide
| account.X.sip_server.Y.port | Y | Integer from 0 to 65535 | 5060 | It configures the port of SIP server Y for a specific account. Example: account.1.sip_server.1.port = 5060 | N | Account->Register->SIP Server Y->Port | / | / | Yealink IP Phones Administrator Guide
| account.X.sip_server.Y.expires | Y | Integer from 30 to 2147483647 | 3600 | It configures the registration expiration time (in seconds) of SIP server Y for a specific account. Example: account.1.sip_server.1.expires = 3600 | N | Account->Register->SIP Server Y->Server Expires | / | / | Yealink IP Phones Administrator Guide
| account.X.sip_server.Y.retry_counts | Y | Integer from 0 to 20 | 3 | It configures the retry times for the IP phone to resend requests when the SIP server Y is unavailable or there is no response from the SIP server Y for a specific account. Example: account.1.sip_server.1.retry_counts= 3 The IP phone moves to the next available server after three failed attempts. | N | Account->Register->SIP Server Y->Server Retry Counts | / | / | Yealink IP Phones Administrator Guide
| account.X.sip_server.Y.failback_mode | Y | 0, 1, 2 or 3 | 0 | It configures the mode for the IP phone to retry the primary server in failover for a specific account. 0-newRequests: all requests are sent to the primary server first, regardless of the last server that was used. 1-DNSTTL: the IP phone will send requests to the last registered server first. If the time defined by DNSTTL on the registered server expires, the phone will retry to send requests to the primary server. 2-Registration: the IP phone will send requests to the last registered server first. If the registration expires, the phone will retry to send requests to the primary server. 3-duration: the IP phone will send requests to the last registered server first. If the time defined by the “account.X.sip_server.Y.failback_timeout” parameter expires, the phone will retry to send requests to the primary server. | N | / | / | / | Server Redundancy on Yealink IP Phones
| account.X.sip_server.Y.failback_timeout | Y | Integer from 0 to 2147483647 | 3600 | It configures the timeout (in seconds) for the IP phone to retry to send requests to the primary server after failing over to the current working server for a specific account. If you set the parameter to 0, the IP phone will not send requests to the primary server until a failover event occurs with the current working server. If you set the parameter between 1 and 59, the timeout will be 60 seconds. Note: It works only if the value of the parameter "“account.X.sip_server.Y.failback_mode” is set to 3 (duration). | N | / | / | / | Server Redundancy on Yealink IP Phones
| account.X.sip_server.Y.register_on_enable | Y | 0 or 1 | 0 | It enables or disables the IP phone to send registration requests to the secondary server for a specific account when encountering a failover. 0-Disabled, the IP phone won’t attempt to register to the secondary server, since the phone assumes that the primary and secondary servers share registration information. So the IP phone will directly send the requests to the secondary server. 1-Enabled, the IP phone will register to the secondary server first, and then send the requests to it. | N | / | / | / | Server Redundancy on Yealink IP Phones
| account.X.outbound_proxy_fallback_interval | Y | Integer from 0 to 65535 | 3600 | It configures the time interval (in seconds) for the IP phone to detect whether the working outbound proxy server is available by sending the registration request after the fallback server takes over call control. Note: It is only applicable to outbound proxy servers. | N | Account->Register->Proxy Fallback Interval | Menu->Settings->Advanced Settings->Accounts->Proxy Fallback Interval | Menu->Advanced (default password: admin)->Accounts->Account X->Proxy Fallback Interval | Server Redundancy on Yealink IP Phones
| account.X.sip_server.Y.failback_subscribe.enable | Y | 0 or 1 | 0 | It enables or disables the IP phone to retry to re-subscribe after registering to the secondary server with different IP address for a specific account when encountering a failover. 0-Disabled 1-Enabled, the IP phone will immediately re-subscribe to the secondary server, for ensuring the normal use of the features associated with subscription (for example, BLF, SCA). Note: It works only if the value of the parameter "account.X.sip_server.Y.failback_mode" is set to 1, 2 or 3. | N | / | / | / | Server Redundancy on Yealink IP Phones
| account.X.update_ack_while_dialing | Y | 0 or 1 | 0 | It enables or disables the IP phone to update the display of call ID in the ACK message of a call. 0-Disabled 1-Enabled | N | / | / | /
| account.X.sip_server.Y.transport_type | Y | 0, 1, 2 or 3 | 0 | It configures the type of transport protocol for a specific account. 0-UDP 1-TCP 2-TLS 3-DNS-NAPTR, if no server port is given, the IP phone performs the DNS NAPTR and SRV queries for the service type and port. | N | Account->Register->SIP Server Y->Transport | / | / | Yealink IP Phones Administrator Guide
| account.X.dns_cache_type | Y | 0, 1 or 2 | 1 | It configures whether the IP phone uses the DNS cache for domain name resolution of the SIP server and caches the additional DNS records for a specific account. 0-Perform real-time DNS query rather than using DNS cache. 1-Use DNS cache, but do not record the additional records. 2-Use DNS cache and cache the additional DNS records. | N | / | / | / | Server Redundancy on Yealink IP Phones
| account.X.static_cache_pri | Y | 0 or 1 | 0 | It configures whether preferentially to use the static DNS cache for domain name resolution of the SIP server for a specific account. 0-Use domain name resolution from server preferentially 1-Use static DNS cache preferentially | N | / | / | / | Server Redundancy on Yealink IP Phones
| account.X.sip_server.Y.only_signal_with_registered | Y | 0 or 1 | 0 | It enables or disables the IP phone to only send requests to the registered server for a specific account when encountering a failover. 0-Disabled 1-Enabled Note: It works only if the value of the parameter “account.X.sip_server.Y.register_on_enable” is set to 1 (Enabled) and the value of the parameter “account.X.sip_server.Y.failback_mode” is set to 1, 2 or 3. | N | / | / | / | Yealink IP Phones Administrator Guide
| account.X.sip_server.Y.invite_retry_counts | Y | Integer from 1 to 10 | 3 | It configures the number of retries attempted before sending requests to the next available server for a specific account when encountering a failover. | N | / | / | / | Yealink IP Phones Administrator Guide
| account.X.outbound_proxy.Y.retry_counts | Y | Integer from 0 to 20 | -1 | It configures the retry times for the IP phone to resend requests when the outbound proxy server Y is unavailable or there is no response from the outbound proxy server Y for a specific account. If it is set to -1, the IP phone will invoke the value of the parameter “account.X.sip_server.Y.retry_counts” to take effect. Example: account.1.outbound_proxy.1.retry_counts = 3 The IP phone moves to the next available outbound proxy server after three failed attempts. | N | / | / | / | Yealink IP Phones Administrator Guide
| account.X.outbound_proxy.Y.register_on_enable | Y | 0 or 1 | -1 | It enables or disables the IP phone to register to the secondary outbound proxy server before sending requests to it for a specific account when encountering a failover. 0-Disabled, the IP phone won’t attempt to register to the secondary outbound proxy server, since the phone assumes that the primary and secondary outbound proxy servers share registration information. So the IP phone will directly send the requests to the secondary outbound proxy server. 1-Enabled, the IP phone will register to the secondary outbound proxy server first, and then send the requests to it. If it is set to -1, the IP phone will invoke the value of the parameter “account.X.sip_server.Y.register_on_enable” to take effect. | N | / | / | / | Yealink IP Phones Administrator Guide
| account.X.outbound_proxy.Y.only_signal_with_registered | Y | 0 or 1 | -1 | It enables or disables the IP phone to only send requests to the registered outbound proxy server for a specific account when encountering a failover. 0-Disabled 1-Enabled If it is set to -1, the IP phone will invoke the value of the parameter “account.X.sip_server.Y.only_signal_with_registered” to take effect. Note: It works only if the value of the parameter “account.X.outbound_proxy.Y.register_on_enable” is set to 1 (Enabled) and the value of the parameter “account.X.outbound_proxy.Y.failback_mode” is set to 1, 2 or 3. | N | / | / | / | Yealink IP Phones Administrator Guide
| account.X.outbound_proxy.Y.invite_retry_counts | Y | Integer from 1 to 10 | -1 | It configures the number of retries attempted before sending requests to the next available outbound proxy server for a specific account when encountering a failover. If it is set to -1, the IP phone will invoke the value of the parameter “account.X.sip_server.Y.invite_retry_counts” to take effect. | N | / | / | / | Yealink IP Phones Administrator Guide
| account.X.outbound_proxy.Y.failback_mode | Y | 0, 1, 2 or 3 | -1 | It configures the failback mode for the IP phone to retry the primary outbound proxy server in failover for a specific account. If it is set to -1, the IP phone will invoke the value of the parameter “account.X.sip_server.Y.failback_mode” to take effect. 0-newRequests: all requests are sent to the primary outbound proxy server first, regardless of the last server that was used. If the primary outbound proxy server does not respond correctly, the IP phone will try to send requests to the secondary outbound proxy server. 1-DNSTTL: the IP phone will send requests to the last registered outbound proxy server first. If the TTL for the DNS A records on the registered outbound proxy server expires, the phone will retry to send requests to the primary outbound proxy server. 2-Registration: the IP phone will send requests to the last registered outbound proxy server first. If the registration expires, the phone will retry to send requests to the primary outbound proxy server. 3-duration: the IP phone will send requests to the last registered outbound proxy server first. If the time defined by the parameter “account.X.outbound_proxy.Y.failback_timeout” expires, the phone will retry to send requests to the primary outbound proxy server. Note: DNSTTL, Registration and duration mode can only be processed when the IP phone is idle (that is, no incoming/outbound calls, no active calls or meetings, etc.). | N | / | / | / | Yealink IP Phones Administrator Guide
| account.X.outbound_proxy.Y.failback_timeout | Y | 0, Integer from 60 to 65535 | -1 | It configures the timeout (in seconds) for the phone to retry to send requests to the primary outbound proxy server after failing over to the current working server for a specific account. If it is set to -1, the IP phone will invoke the value of the parameter “account.X.sip_server.Y.failback_timeout” to take effect. If you set the parameter to 0, the IP phone will not send requests to the primary outbound proxy server until a failover event occurs with the current working server. If you set the parameter from 1 to 59, the timeout will be 60 seconds. Note: It works only if the value of the parameter “account.X.outbound_proxy.Y.failback_mode” is set to 3 (duration). | N | / | / | / | Yealink IP Phones Administrator Guide
| account.X.outbound_proxy.Y.failback_subscribe.enable | Y | 0 or 1 | -1 | It enables or disables the IP phone to retry to re-subscribe after registering to the secondary outbound proxy server with different IP address for a specific account when encountering a failover. 0-Disabled 1-Enabled, the IP phone will immediately re-subscribe to the secondary outbound proxy server, for ensuring the normal use of the features associated with subscription (for example, BLF, SCA). If it is set to -1, the IP phone will invoke the value of the parameter “account.X.sip_server.Y.failback_subscribe.enable” to take effect. Note: It works only if the value of the parameter “account.X.outbound_proxy.Y.failback_mode” is set to 1, 2 or 3. | N | / | / | / | Yealink IP Phones Administrator Guide
Register Advanced (T54S/T48G/T48S/T46G/T46S/T29G: X ranges from 1 to 16. T52S/T42G/T42S: X ranges from 1 to 12. T41P/T41S/T27P/T27G: X ranges from 1 to 6. T40P/T40G/T23P/T23G: X ranges from 1 to 3. T21(P) E2: X ranges from 1 to 2. T19(P) E2: X is equal to 1.) | account.X.sip_server_type | Y | 0, 2, 8, 10 or 12 | 0 | It configures the type of the SIP server for a specific account. 0-Default 2-BroadSoft (It works only if the value of the parameter "bw.enable" is set to 1(Enabled)) 8-Genesys 10-Genesys Advanced 12-Star2Star | N | Account->Advanced->SIP Server Type | / | /
| account.X.unregister_on_reboot | Y | 0 or 1 | 0 | It enables or disables the IP phone to unregister first before re-registering account X when finishing a reboot. 0-Disabled 1-Enabled | N | Account->Advanced->Unregister When Reboot | / | / | Yealink IP Phones Administrator Guide
| account.X.proxy_require | Y | com.nortelnetworks.firewall | Blank | It configures the proxy server which is a special item for the Nortel server for a specific account. | N | Account->Basic->Proxy Require | / | /
| account.X.register_mac | Y | 0 or 1 | 0 | It enables or disables the IP phone to add MAC address to the SIP header of the REGISTER message for a specific account. 0-Disabled 1-Enabled | N | Account->Advanced->SIP Send MAC | / | / | Yealink IP Phones Administrator Guide
| account.X.register_line | Y | 0 or 1 | 0 | It enables or disables the IP phone to add line number to the SIP header of the REGISTER message for a specific account. 0-Disabled 1-Enabled | N | Account->Advanced->SIP Send Line | / | / | Yealink IP Phones Administrator Guide
| account.X.reg_fail_retry_interval | Y | Integer from 0 to 1800 | 30 | It configures the interval (in seconds) for the IP phone to retry to re-register account X when registration fails. Example: account.1.reg_fail_retry_interval = 30 Note: It works only if the values of the parameters "account.X.reg_failed_retry_min_time" and "account.X.reg_failed_retry_max_time" are set to 0. | N | Account->Advanced->SIP Registration Retry Timer (0~1800s) | / | / | Yealink IP Phones Administrator Guide
| account.X.reg_failed_retry_min_time | Y | Integer greater than or equal to 0 | 0 | It configures the base time period to wait (in seconds) for the IP phone to retry to re-register account X when registration fails. Note: It is used in conjunction with the parameter "account.X.reg_failed_retry_max_time" to determine how long to wait. The algorithm is defined in RFC 5626. We recommend you to set this value to an integer between 10 to 120 if you need to configure this parameter. If the values of this parameter and the parameter "account.X.reg_failed_retry_max_time" are set to 0, the interval configured by "account.X.reg_fail_retry_interval" will be used. | N | / | / | /
| account.X.reg_failed_retry_max_time | Y | Integer greater than or equal to 0 | 0 | It configures the maximum time period to wait (in seconds) for the IP phone to retry to re-register account X when registration fails. Note: It is used in conjunction with the parameter "account.X.reg_failed_retry_min_time" to determine how long to wait. The algorithm is defined in RFC 5626. We recommend you to set this value to an integer between 60 to 1800 if you need to configure this parameter. If the values of this parameter and the parameter "account.X.reg_failed_retry_min_time" are set to 0, the interval configured by "account.X.reg_fail_retry_interval" will be used. | N | / | / | /
| account.X.gruu.enable | Y | 0 or 1 | 0 | It enables or disables the Globally Routable User Agent URI (GRUU) feature for a specific account. GRUU provides a unique user-agent identifier to a specific user agent (UA) instance. It is required in cases in which the REFER request must be routed to the correct UA instance, for example, a call transfer. 0-Disabled 1-Enabled, the IP phone will add +sip.instance attribute with the public GRUU to the Contact header of the REGISTER message. For example: Contact: <sip:1012@10.2.20.160:5060>;+sip.instance="<urn:uuid:5acd54e8-f197-57e2-aa42-5f4a5d04367c>" | N | / | / | /
| account.X.hold_use_inactive | Y | 0 or 1 | 0 | It enables or disables the IP phone to use inactive outgoing hold signaling. 0-Disabled, SDP media direction attribute “a=sendonly” is used when placing a call on hold. 1-Enabled, SDP media direction attribute “a=inactive” is used when placing a call on hold. RTP packets will not be sent or received. Note: It works only if the value of the parameter "sip.rfc2543_hold" is set to 0 (Disabled). | N | / | / | / | Yealink IP Phones Administrator Guide
NAT (T54S/T48G/T48S/T46G/T46S/T29G: X ranges from 1 to 16. T52S/T42G/T42S: X ranges from 1 to 12. T41P/T41S/T27P/T27G: X ranges from 1 to 6. T40P/T40G/T23P/T23G: X ranges from 1 to 3. T21(P) E2: X ranges from 1 to 2. T19(P) E2: X is equal to 1.) | account.X.nat.nat_traversal | Y | 0, 1 or 2 | 0 | It enables or disables the NAT traversal for a specific account. 0-Disabled 1-STUN 2-Manual NAT Note: If it is set to 1 (STUN), it works only if the value of the parameter “static.sip.nat_stun.enable” is set to 1 (Enabled); if it is set to 2 (Manual NAT), it works only if the value of the parameter “network.static_nat.enable” is set to 1 (Enabled). | N | Account->Register->NAT | Menu->Settings->Advanced Settings (default password: admin)->Accounts->AccountX->NAT Status Note: Manual NAT cannot be configured via phone user interface. | Menu->Advanced (default password: admin)->Accounts->Account X->NAT Status Note: Manual NAT cannot be configured via phone user interface. | Yealink IP Phones Administrator Guide
| account.X.nat.udp_update_enable | Y | 0, 1, 2 or 3 | 1 | It configures the type of keep-alive packets sent by the IP phone to the NAT device to keep the communication port open so that NAT can continue to function for a specific account. 0-Disabled 1-Default (the IP phone sends UDP packets to the server). 2-Options (the IP phone sends SIP OPTIONS packets to the server). 3-Notify (the IP phone sends SIP NOTIFY packets to the server). | N | Account->Advanced->Keep Alive Type | / | / | Yealink IP Phones Administrator Guide
| account.X.nat.udp_update_time | Y | Integer from 15 to 2147483647 | 30 | It configures the keep-alive interval (in seconds) for a specific account. Example: account.1.nat.udp_update_time = 30 Note: It works only if the value of the parameter “account.X.nat.udp_update_enable” is set to 1, 2 or 3. | N | Account->Advanced->Keep Alive Interval(Seconds) | / | / | Yealink IP Phones Administrator Guide
| account.X.nat.rport | Y | 0, 1 or 2 | 0 | It enables or disables the NAT Rport feature for a specific account. 0-Disabled 1-Enabled 2-Enable Direct Process | N | Account->Advanced->RPort | / | / | Yealink IP Phones Administrator Guide
Subscribe (T54S/T48G/T48S/T46G/T46S/T29G: X ranges from 1 to 16. T52S/T42G/T42S: X ranges from 1 to 12. T41P/T41S/T27P/T27G: X ranges from 1 to 6. T40P/T40G/T23P/T23G: X ranges from 1 to 3. T21(P) E2: X ranges from 1 to 2. T19(P) E2: X is equal to 1.) | account.X.subscribe_mwi | Y | 0 or 1 | 0 | It enables or disables the IP phone to subscribe the message waiting indicator for a specific account. 0-Disabled, the server automatically sends a message-summary NOTIFY in a new dialog each time the MWI status changes. (This requires server support) 1-Enabled, the IP phone will send a SUBSCRIBE message to the server for message-summary updates. | N | Account->Advanced->Subscribe for MWI | / | / | Yealink IP Phones Administrator Guide
| account.X.subscribe_mwi_expires | Y | Integer from 0 to 84600 | 3600 | It configures MWI subscribe expiry time (in seconds) for a specific account. The IP phone is able to successfully refresh the SUBSCRIBE for message-summary events before expiration of the subscription dialog. Note: It works only if the value of the parameter “account.X.subscribe_mwi” is set to 1 (Enabled). | N | Account->Advanced->MWI Subscription Period (Seconds) | / | / | Yealink IP Phones Administrator Guide
| account.X.subscribe_mwi_to_vm | Y | 0 or 1 | 0 | It enables or disables the IP phone to subscribe the message waiting indicator to the voice mail number for a specific account. 0-Disabled, the IP phone will subscribe the message waiting indicator to the account X. 1-Enabled Note: It works only if the value of the parameter “account.X.subscribe_mwi” is set to 1 (Enabled) and “voice_mail.number.X” is configured. | N | Account->Advanced->Subscribe MWI To Voice Mail | / | / | Yealink IP Phones Administrator Guide
| account.X.subscribe_acd_expires | Y | Integer from 120 to 3600 | 3600 | It configures the period (in seconds) of ACD subscription for a specific account. Note: It works only if the value of the parameter “account.X.acd.enable” is set to 1 (Enabled). | N | Account->Advanced->ACD Subscribe Period(120~3600s) | / | / | Yealink IP Phones Administrator Guide
| account.X.mwi_parse_terminated | Y | 0 or 1 | 0 | It enables or disables the IP phone to parse the Terminated attribute in the received MWI NOTIFY message. 0-Disabled 1-Enabled | N | / | / | /
| account.X.display_mwi.enable | Y | 0 or 1 | 1 | It enables or disables the IP phone to present audio and visual MWI when receiving new voice messages. 0-Disabled 1-Enabled Note: It always works at the time of Unsolicited MWI; at the time of solicited MWI, MWI subscription feature should be configured in advance. It works only if the values of parameters “features.voice_mail_tone_enable”, “features.voice_mail_popup.enable” and “phone_setting.mail_power_led_flash_enable” are set to 1 (Enabled). | N | Account->Advanced->Voice Mail Display | / | / | Yealink IP Phones Administrator Guide
| account.X.sub_fail_retry_interval | Y | Integer from 0 to 3600 | 30 | It configures the interval (in seconds) for the IP phone to retry to re-subscribe when subscription fails for a specific account. | N | / | / | /
Advanced (T54S/T48G/T48S/T46G/T46S/T29G: X ranges from 1 to 16. T52S/T42G/T42S: X ranges from 1 to 12. T41P/T41S/T27P/T27G: X ranges from 1 to 6. T40P/T40G/T23P/T23G: X ranges from 1 to 3. T21(P) E2: X ranges from 1 to 2. T19(P) E2: X is equal to 1.) | account.X.auto_answer | Y | 0 or 1 | 0 | It enables or disables the auto answer feature for a specific account. 0-Disabled 1-Enabled, the IP phone can automatically answer an incoming call. Note: The IP phone cannot automatically answer the incoming call during a call or while dialing even if auto answer is enabled. | N | Account->Basic->Auto Answer | Menu->Features->Auto Answer->Status | Menu->Features->Auto Answer->Line X->Auto Answer | Yealink IP Phones Administrator Guide
| account.X.missed_calllog | Y | 0 or 1 | 1 | It enables or disables the IP phone to indicate and record missed calls for a specific account. 0-Disabled, the IP phone does not display indicator on the idle screen and log the missed call in the Missed Calls list when it misses calls. 1-Enabled, the IP phone displays a message on the idle screen and logs the missed call in the Missed Calls list when it misses calls. Note: It works only if the value of the parameter “features.save_call_history” is set to 1 (Enabled). The prompt message displays only if the value of the parameter “features.missed_call_popup.enable” is set to 1 (Enabled). For SIP-T29G/T46G/T46S/T48G/T48S/T52S/T54S IP phones, the indicator icon has a counter indicating the number of missed calls. | N | Account->Basic->Missed Call Log | / | / | Yealink IP Phones Administrator Guide
| account.X.100rel_enable | Y | 0 or 1 | 0 | It enables or disables the 100 reliable retransmission feature for a specific account. 0-Disabled 1-Enabled | N | Account->Advanced-> Retransmission | / | / | Yealink IP Phones Administrator Guide
| account.X.enable_user_equal_phone | Y | 0 or 1 | 0 | It enables or disables the IP phone to add “user=phone” to the SIP header of the INVITE message for a specific account. 0-Disabled 1-Enabled | N | Account->Advanced->Send user=phone | / | / | Yealink IP Phones Administrator Guide
| account.X.compact_header_enable | Y | 0 or 1 | 0 | It enables or disables the IP phone to support compact SIP header for a specific account. 0-Disabled 1-Enabled | N | / | / | /
| account.X.dial_tone | Y | 0, 1 or 2 | 0 | It configures the dial tone for the IP phone. 0-Default (depend on the selection of country tone) 1-440/250,0/250 2-1000/250,0/250 | N | / | / | /
| account.X.custom_ua | Y | String within 128 characters | Blank | It configures the suffix of User-Agent in SIP request messages from the IP phone for a specific account. The following takes the T27P IP phone running firmware version 45.80.0.20 as an example. Default value of User-Agent: Yealink SIP-T27P 45.80.0.20 If it is set to Myphone, the User-Agent appears as below: Yealink SIP-T27P 45.80.0.20 Myphone | N | / | / | /
| account.X.register_expires_overlap | Y | Positive integer | -1 | It configures the renewal time (in seconds) away from the registration lease. | N | / | / | /
| account.X.subscribe_expires_overlap | Y | Positive integer | -1 | It configures the renewal time (in seconds) away from the subscription lease. | N | / | / | /
| account.X.call_id_mode | Y | 0, 1 or 2 | 0 | It configures the constitution of call ID. 0-Use random digits 1–Use the combination of the digits and letters 2–Use random digits plus MAC address | N | / | / | /
| account.X.number_of_linekey | N(T19(P) E2) | Integer from 1 to 999 | 1 | It configures the number of DSS keys to be assigned with Line type automatically from the first unused one (unused one means the DSS key is configured as N/A or Line). If a DSS key is used, the IP phone will skip to the next unused DSS key. The order of DSS key assigned automatically is Line Key->Ext Key. Example: account.1.number_of_linekey = 3 Note: It works only if the value of the parameter “features.auto_linekeys.enable” is set to 1 (Enabled). To assign Ext Key, make sure the expansion module has been connected to the phone in advance. | N | Account->Advanced->Number of line key | / | / | Yealink IP Phones Administrator Guide
| account.X.auto_label.enable | N(T19(P) E3) | 0 or 1 | 0 | It enables or disables the Auto Label feature. It is only applicable to the automatically assigned line DSS keys. 0-Disabled, the line keys labels are determined by the value of the parameter “account.X.label”. 1-Enabled, the line keys labels are determined by the custom label rule (configure by the parameter “accout.X.auto_label.rule”). Note: It works only if the value of the parameter “features.auto_linekeys.enable” is set to 1 (Enabled). | N | / | / | / | Yealink IP Phones Administrator Guide
| account.X.auto_label.rule | N(T19(P) E4) | String within 99 characters | {L}_{1} | It configures the Auto Label rule. You need to know the following basic regular expression syntax: {L}: The value is configured by the parameter “account.X.label”. {N}: An increasing number from N. For example, abc{1}{5} represents the following labels: abc15, abc26, abc37, and so on. Multiple labels are separated by “¦”. For example, Yea¦Yea¦Yea¦Tom_{2} means to display “Yea” for first three line keys, and from the fourth one, display label Tom_2, Tom_3, and so on in turn. Other Characters: for example, ABC, will display ABC same as what you have configured. Note: It works only if the values of the parameters “features.auto_linekeys.enable” and “account.X.auto_label.enable” are set to 1 (Enabled). The number of valid labels is configured by the parameter “account.X.number_of_linekey”. | N | / | / | / | Yealink IP Phones Administrator Guide
| account.X.auto_dial_num | Y | String within 32 characters | Blank | It configures the number that the IP phone first dials out when a user lifts the handset, presses the Speakerphone or desired line key or dials out a call using account X. Note: It works only if the value of the parameter “account.X.auto_dial_enable” is set to 1 (Enabled). Line key is not applicable to SIP-T19(P) E2. | N | / | / | / | Yealink IP Phones Administrator Guide
| account.X.auto_dial_enable | Y | 0 or 1 | 0 | It enables or disables the IP phone to first dial out a pre-configured number when a user lifts the handset, presses the Speakerphone or desired line key or dials out a call using account X. 0-Disabled 1-Enabled, the phone will first dial out the pre-configured number (configured by the parameter “account.X.auto_dial_num”) when a user lifts the handset, presses the Speakerphone key or desired line key or dials out a call using account X. Note: Line key is not applicable to SIP-T19(P) E2. | N | / | / | / | Yealink IP Phones Administrator Guide
| account.X.contact_take_line_param.enable | Y | 0 or 1 | 0 | It enables or disables the IP phone to carry the line parameter in the Contact header of the request and response message. 0-Disabled 1-Enabled | N | / | / | /
Voice Mail Number (T54S/T48G/T48S/T46G/T46S/T29G: X ranges from 1 to 16. T52S/T42G/T42S: X ranges from 1 to 12. T41P/T41S/T27P/T27G: X ranges from 1 to 6. T40P/T40G/T23P/T23G: X ranges from 1 to 3. T21(P) E2: X ranges from 1 to 2. T19(P) E2: X is equal to 1.) | voice_mail.number.X | Y | String within 99 characters | Blank | It configures the voice mail number for a specific account. Example: voice_mail.number.1 = 1234 | N | Account->Advanced->Voice Mail | Menu->Message->Voice Mail->Set Voice Mail->AccountX Code | Menu->Message->Voice Mail->Set Voice Mail->AccountX Code | Yealink IP Phones Administrator Guide
Call_info (T54S/T48G/T48S/T46G/T46S/T29G: X ranges from 1 to 16. T52S/T42G/T42S: X ranges from 1 to 12. T41P/T41S/T27P/T27G: X ranges from 1 to 6. T40P/T40G/T23P/T23G: X ranges from 1 to 3. T21(P) E2: X ranges from 1 to 2. T19(P) E2: X is equal to 1.) | account.X.call_info | Y | String within 256 characters | <sip:notused>; answer-after=0 | It configures the Call-Info header for intercom feature. The value format likes: <sip:notused>; answer-after=0 Note: If both Call-Info header and Alert-Info header (defined by the parameter "account.X.alert_info") are configured, the Call-Info header has a higher priority than the Alert-Info header. | N | / | / | /
BLF/BLF List (T54S/T48G/T48S/T46G/T46S/T29G: X ranges from 1 to 16. T52S/T42G/T42S: X ranges from 1 to 12. T41P/T41S/T27P/T27G: X ranges from 1 to 6. T40P/T40G/T23P/T23G: X ranges from 1 to 3. T21(P) E2: X ranges from 1 to 2.) | account.X.blf.blf_list_uri | N(T19(P) E2) | SIP URI within 256 characters | Blank | It configures the BLF List URI to monitor a list of users for a specific account. Example: account.1.blf.blf_list_uri = 4609@pbx.test.com | N | Account->Advanced->BLF List URI | / | / | Yealink IP Phones Administrator Guide
| account.X.blf_list_code | N(T19(P) E2) | String within 32 characters | Blank | It configures the feature access code for directed call pickup for a specific account. Example: account.1.blf_list_code = *97 | N | Account->Advanced->BLF List Pickup Code | / | / | Yealink IP Phones Administrator Guide
| account.X.blf_list_barge_in_code | N(T19(P) E2) | String within 32 characters | Blank | It configures the feature access code for directed call pickup with barge-in for a specific account. Example: account.1.blf_list_barge_in_code = *33 | N | Account->Advanced->BLF List Barge In Code | / | / | Yealink IP Phones Administrator Guide
| account.X.blf.subscribe_period | N(T19(P) E2) | Integer from 30 to 2147483647 | 1800 | It configures the period (in seconds) of the BLF subscription for a specific account. The IP phone is able to successfully refresh the SUBSCRIBE before expiration of the SUBSCRIBE dialog. | N | Account->Advanced->Subscribe Period(Seconds) | / | / | Yealink IP Phones Administrator Guide
| account.X.blf.subscribe_event | N(T19(P) E2) | 0 or 1 | 0 | It configures the event of the BLF subscription for a specific account. 0-dialog 1-presence | N | / | / | / | Yealink IP Phones Administrator Guide
| account.X.out_dialog_blf_enable | N(T19(P) E2) | 0 or 1 | 0 | It enables or disables the IP phone to handle NOTIFY messages out of the BLF dialog for a specific account. 0-Disabled 1-Enabled | N | Account->Advanced->Out Dialog BLF | / | / | Yealink IP Phones Administrator Guide
| account.X.blf.match_host.enable | N(T19(P) E2) | 0 or 1 | 0 | It enables or disables host match feature for BLF/BLF list feature. 0-Disabled 1-Enabled, the IP phone can only recognize the NOTIFY message whose host field is the same as the one in the SUBCRIBE message. | N | / | / | /
| account.X.blf_list_retrieve_call_parked_code | N(T19(P) E2) | String within 32 characters | Blank | It configures the feature access code for the call park retrieve for a specific account. Example: account.1.blf_list_retrieve_call_parked_code = *88 | N | Account->Advanced->BLF List Retrieve Call Parked Code | / | / | Yealink IP Phones Administrator Guide
BLA/SCA (T54S/T48G/T48S/T46G/T46S/T29G: X ranges from 1 to 16. T52S/T42G/T42S: X ranges from 1 to 12. T41P/T41S/T27P/T27G: X ranges from 1 to 6. T40P/T40G/T23P/T23G: X ranges from 1 to 3. T21(P) E2: X ranges from 1 to 2. T19(P) E2: X is equal to 1.) | account.X.shared_line | Y | 0, 1 or 3 | 0 | It configures the registration line type. 0-Disabled 1-Shared Call Appearance 3-Draft BLA | N | Account->Advanced->Shared Line | / | / | Yealink IP Phones Administrator Guide
| account.X.bla_number | Y | String within 99 characters | Blank | It configures the BLA number for a specific account. Example: account.1.bla_number = 14084588327 Note: It works only if the value of the parameter “account.X.shared_line” is set to 3 (Draft BLA). | N | Account->Advanced->BLA Number | / | / | Yealink IP Phones Administrator Guide
| account.X.bla_subscribe_period | Y | Integer from 60 to 7200 | 300 | It configures the period (in seconds) of the BLA subscription for a specific account. Note: It works only if the value of the parameter “account.X.shared_line” is set to 3 (Draft BLA). | N | Account->Advanced->BLA Subscription Period | / | / | Yealink IP Phones Administrator Guide
| account.X.bla.notify_with_expire.enable | Y | 0 or 1 | 1 | It enables or disables the IP phone to add the Expires attribute to the Subscription-State header of the BLA NOTIFY message for a specific account. 0-Disabled 1-Enabled Note: It works only if the value of the parameter “account.X.shared_line” is set to 3 (Draft BLA). For teltronnic BLA, you need to set the value of this parameter to 0 (Disabled). | N | / | / | /
| account.X.bla.subscribe_uri_build_type | Y | 0 or 1 | 0 | It configures the constitution of the URI for BLA subscription. 0-From Contact header in the SUBSCRIBE message sent by the server 1-According to the BLA number (configured by the parameter "account.X.bla_number") Note: It works only if the value of the parameter “account.X.shared_line” is set to 3 (Draft BLA). For teltronnic BLA, you need to set the value of this parameter to 1 (Enabled). | N | / | / | /
| account.X.shared_line_callpull_code | N(T19(P) E2) | String within 32 characters | Blank | It configures the call pull feature access code to retrieve an existing call from another shared phone that is in active or public hold status for a specific account. Note: It works only if the value of the parameter “account.X.shared_line” is set to 1 (Shared Call Appearance). | N | Account->Advanced->Call Pull Feature Access Code | / | / | Yealink IP Phones Administrator Guide
| account.X.line_seize.expires | Y | Integer greater than 30 | 15 | It configures the line-seize subscription expiration time (in seconds) for a specific account. Note: It works only if the value of the parameter “account.X.shared_line” is set to 1 (Shared Call Appearance). | N | / | / | /
Broadsoft UC | bw.xmpp.enable | Y(T54S/T52S/T48G/T48S/T46G/T46S/T29G) | 0 or 1 | 0 | It enables or disables the UC feature. 0-Disabled 1-Enabled Note: It works only if the value of the parameter "bw.enable" is set to 1 (Enabled). | Y | / | / | / | Yealink IP Phones BroadSoft UC-One Environment Guide
| features.uc_username | Y(T54S/T52S/T48G/T48S/T46G/T46S/T29G) | String within 99 characters | Blank | It configures the user name for UC authentication. Note: It works only if the value of the parameter "bw.xmpp.enable" is set to 1 (Enabled). | N | Applications->Broadsoft XMPPI->XMPP Account->XMPP UserName (if bw.xmpp.enable =1) | / | / | Yealink IP Phones BroadSoft UC-One Environment Guide
| features.uc_password | Y(T54S/T52S/T48G/T48S/T46G/T46S/T29G) | String within 32 characters | Blank | It configures the password for UC authentication. Note: It works only if the value of the parameter "bw.xmpp.enable" is set to 1 (Enabled). | N | Applications->Broadsoft XMPPI->XMPP Account->XMPP Password (if bw.xmpp.enable =1) | / | / | Yealink IP Phones BroadSoft UC-One Environment Guide
| bw.xmpp.change_presence.enable | Y(T54S/T52S/T48G/T48S/T46G/T46S/T29G) | 0 or 1 | 0 | It enables or disables the IP phone to change the user’s current presence state locally. 0-Disabled, My Status key will disappear from the DSS key list. 1-Enabled Note: It works only if the value of the parameter "bw.xmpp.enable" is set to 1 (Enabled). | N | / | / | / | Yealink IP Phones BroadSoft UC-One Environment Guide
| phone_setting.dsskey_directory_auto.enable | Y(T54S/T52S/T48G/T48S/T46G/T46S/T29G) | 0 or 1 | 1 | It enables or disables the Auto Favorite feature. If enabled, the IP phone will download information of favorites from the cloud server and automatically configure UC Favorite keys from the first unused line key (the line key is configured as N/A). If a line key is used, the IP phone will skip to the next unused line key. 0-Disabled 1-Enabled Note: It works only if the value of the parameter “feature.uc_enable” is set to 1 (Enabled). | N | Features->General Information->Enable Auto Favorite | / | / | Yealink IP Phones BroadSoft UC-One Environment Guide
| features.uc_dir.match_tail_number | Y(T54S/T52S/T48G/T48S/T46G/T46S/T29G) | Integer greater than or equal to 0 | 4 | It configures the minimum matched digits of the tail numbers of BroadCloud Buddy. When entered number matches the tail numbers of a buddy in the buddy directory, the IP phone will automatically display the matched results on the LCD screen when placing a call. If it is set to 0, the entered number must exactly match the number of BroadCloud Buddy. If it is set to other values (for example, 4), the entered number less than 4 digits would not match with the BroadCloud contact. Example: If there is a BroadCloud Buddy name “Sunmy” with phone number “785656” and the parameter “features.uc_dir.match_tail_number” is set to “4”, “5656”, “85656” or “785656” would match “Sunmy (785656)”. “656”, “56” or “6” would not match “Sunmy (785656)”. | N | / | / | / | Yealink IP Phones BroadSoft UC-One Environment Guide
| bw.xmpp.presence_icon.mode | Y(T54S/T52S/T48S/T48G/T46S/T46G/T29G) | 0 or 1 | 0 | It enables or disables to display presence icon in new style. 0-Disabled 1-Enabled | N | / | / | / | Yealink IP Phones BroadSoft UC-One Environment Guide
| bw.xmpp.change_presence.force_manual.enable | Y(T54S/T52S/T48S/T48G/T46S/T46G/T29G) | 0 or 1 | 1 | It enables or disables to synchronize the presence status to BroadWorks server when you change your presence status manually on the IP phone. 0-Disabled 1-Enabled | N | / | / | / | Yealink IP Phones BroadSoft UC-One Environment Guide
Pickup Code (T54S/T48G/T48S/T46G/T46S/T29G: X ranges from 1 to 16. T52S/T42G/T42S: X ranges from 1 to 12. T41P/T41S/T27P/T27G: X ranges from 1 to 6. T40P/T40G/T23P/T23G: X ranges from 1 to 3. T21(P) E2: X ranges from 1 to 2. T19(P) E2: X is equal to 1.) | account.X.group_pickup_code | Y | String within 32 characters | Blank | It configures the group pickup code for a specific account. Example: account.1.group_pickup_code = *69 Note: The group call pickup code configured on a per-line basis (configured by the parameter “account.X.group_pickup_code”) takes precedence over that configured on a phone basis (configured by the parameter “features.pickup.group_pickup_code”). | N | Account->Advanced->Group Call Pickup Code | / | / | Yealink IP Phones Administrator Guide
| account.X.direct_pickup_code | Y | String within 32 characters | Blank | It configures the directed call pickup code for a specific account. Example: account.1.direct_pickup_code = *68 Note: The directed call pickup code configured on a per-line basis (configured by the parameter “account.X.direct_pickup_code”) takes precedence over that configured on a phone basis (configured by the parameter “features.pickup.direct_pickup_code”). | N | Account->Advanced->Directed Call Pickup Code | / | / | Yealink IP Phones Administrator Guide
| account.X.dialoginfo_callpickup | N(T19(P) E2) | 0 or 1 | 0 | It enables or disables the IP phone to pick up a call according to the Replaces header of the INVITE message for a specific account. 0-Disabled 1-Enabled, call pickup is implemented through SIP signals. | N | Account->Advanced->Dialog Info Call Pickup | / | / | Yealink IP Phones Administrator Guide
Conference (T54S/T48G/T48S/T46G/T46S/T29G: X ranges from 1 to 16. T52S/T42G/T42S: X ranges from 1 to 12. T41P/T41S/T27P/T27G: X ranges from 1 to 6. T40P/T40G/T23P/T23G: X ranges from 1 to 3. T21(P) E2: X ranges from 1 to 2. T19(P) E2: X is equal to 1.) | account.X.conf_type | Y | 0 or 2 | 0 | It configures the conference type for a specific account. 0-Local Conference, conference is set up with other two parties via the IP phone when the value of parameter “features.conference.local.enable” is set to 1 (Enabled). 2-Network Conference, conference is set up with multiple parties via the server. | N | Account->Advanced->Conference Type | / | / | Yealink IP Phones Administrator Guide
| account.X.conf_uri | Y | SIP URI within 511 characters | Blank | It configures the network conference URI for a specific account. Example: account.1.conf_uri = conference@example.com Note: It works only if the value of the parameter “account.X.conf_type” is set to 2 (Network Conference). | N | Account->Advanced->Conference URI | / | / | Yealink IP Phones Administrator Guide
ACD (T54S/T48G/T48S/T46G/T46S/T29G: X ranges from 1 to 16. T52S/T42G/T42S: X ranges from 1 to 12. T41P/T41S/T27P/T27G: X ranges from 1 to 6. T40P/T40G/T23P/T23G: X ranges from 1 to 3. T21(P) E2: X ranges from 1 to 2. T19(P) E2: X is equal to 1.) | account.X.acd.enable | Y | 0 or 1 | 0 | It enables or disables the ACD (Automatic Call Distribution) feature for a specific account. 0-Disabled 1-Enabled | N | / | / | / | Yealink IP Phones BroadSoft UC-One Environment Guide/Genesys ACD on Yealink IP Phones/Star2Star ACD on Yealink IP Phones
| account.X.acd.available | Y | 0 or 1 | 0 | It enables or disables the IP phone to display the Available/Avail or Unavailable/Unavail soft key for a specific account after the IP phone logs into the ACD system. 0-Disabled 1-Enabled Note: It works only if the value of the parameter “account.X.acd.enable” is set to 1 (Enabled). | N | / | / | / | Yealink IP Phones BroadSoft UC-One Environment Guide/Genesys ACD on Yealink IP Phones/Star2Star ACD on Yealink IP Phones
| account.X.acd.unavailable_reason_enable | Y | 0 or 1 | 0 | It enables or disables the unavailable/away reason code feature for a specific account. 0-Disabled 1-Enabled, the unavailable/away reason of agent state will be displayed on the IP phone LCD screen (for example, on lunch, in the bathroom, taking a coffee break or a personal break). Note: It works only if the value of the parameter "account.X.acd.available" is set to 1 (Enabled). | N | / | / | / | Yealink IP Phones BroadSoft UC-One Environment Guide/Star2Star ACD on Yealink IP Phones
Star2Star ACD (T54S/T48G/T48S/T46G/T46S/T29G: X ranges from 1 to 16. T52S/T42G/T42S: X ranges from 1 to 12. T41P/T41S/T27P/T27G: X ranges from 1 to 6. T40P/T40G/T23P/T23G: X ranges from 1 to 3. T21(P) E2: X ranges from 1 to 2. T19(P) E2: X is equal to 1.) | account.X.acd.call_information | Y | String | Blank | It configures the string the phone dials out when the ACD agent logs into/logs out of the ACD system (you press the In/Out (LogIn/Out) soft key on the phone). The value format: Call Center Number<time interval>User ID<time interval>Password. Time interval ranges from 1 to 20 (in seconds). For example : account.1.acd.call_information = 806<1>1005<2>1234 The IP phone will dial out the call center number 806, wait for 1s, automatically enter the user ID 1005, wait for 2s, automatically enter the password 1234 when you press the In/Out (LogIn/Out) soft key on the phone. Note: It works only if the value of the parameter “account.X.sip_server_type” is set to 12 (Star2Star). | N | / | / | / | Star2Star ACD on Yealink IP Phones
| account.X.acd.refresh_url | Y | String | Blank | It configures the URL the phone sends when the ACD agent logs into/logs out of the ACD system, or refreshes the status (you press the In/Out (LogIn/Out) or Refresh soft key on the phone). Note: It works only if the value of the parameter “account.X.sip_server_type” is set to 12 (Star2Star). | N | / | / | / | Star2Star ACD on Yealink IP Phones
| account.X.acd.away_url | Y | String | Blank | It configures the URL the phone sends when the ACD agent changes the status to away (you press the Away soft key on the phone). For example : account.1.acd.away_url= http://portal-dev.star2star.com:8181/yealink/reason_code_response?reason_code=#REASONCODE&agent_extension=ext_843 85&agent_location= starbox_628&agent_phone=94&customer_id=435s #REASONCODE will be automatically replaced with the away code you entered when the URL is sent to the server. Note: It works only if the value of the parameter “account.X.sip_server_type” is set to 12 (Star2Star) and “account.X.acd.unavailable_reason_enable” is set to 1 (Enabled). | N | / | / | / | Star2Star ACD on Yealink IP Phones
| account.X.acd.available_url | Y | String | Blank | It configures the URL the phone sends when the ACD agent changes the status to available (you press the Avail soft key on the phone). Note: It works only if the value of the parameter “account.X.sip_server_type” is set to 12 (Star2Star). | N | / | / | / | Star2Star ACD on Yealink IP Phones
Broadsoft ACD (T54S/T48G/T48S/T46G/T46S/T29G: X ranges from 1 to 16. T52S/T42G/T42S: X ranges from 1 to 12. T41P/T41S/T27P/T27G: X ranges from 1 to 6. T40P/T40G/T23P/T23G: X ranges from 1 to 3. T21(P) E2: X ranges from 1 to 2. T19(P) E2: X is equal to 1.) | account.X.acd.initial_state | Y | 1 or 2 | 1 | It configures the initial agent state for a specific account. 1-Available 2-Unavailable | N | / | / | / | Yealink IP Phones BroadSoft UC-One Environment Guide
Broadsoft Hoteling (T54S/T48G/T48S/T46G/T46S/T29G: X ranges from 1 to 16. T52S/T42G/T42S: X ranges from 1 to 12. T41P/T41S/T27P/T27G: X ranges from 1 to 6. T40P/T40G/T23P/T23G: X ranges from 1 to 3. T21(P) E2: X ranges from 1 to 2. T19(P) E2: X is equal to 1.) | account.X.hoteling.enable | Y | 0 or 1 | 0 | It enables or disables the hoteling feature for a specific account. 0-Disabled 1-Enabled, users can use any available host (shared) phone by logging in with user credentials. After logging in, users have access to their own guest profile on the host phone. | N | / | / | / | Yealink IP Phones BroadSoft UC-One Environment Guide
| account.X.hoteling.user_id | Y | String within 99 characters | Blank | It configures the user ID used to log into the guest profile for a specific account. | N | / | / | / | Yealink IP Phones BroadSoft UC-One Environment Guide
| account.X.hoteling.password | Y | String within 99 characters | Blank | It configures the password used to log into the guest profile for a specific account. | N | / | / | / | Yealink IP Phones BroadSoft UC-One Environment Guide
| account.X.hoteling.auto_login_enable | Y | 0 or 1 | 0 | It enables or disables the IP phone to save login credentials automatically when logging into the guest profile for a specific account. 0-Disabled 1-Enabled | N | / | / | / | Yealink IP Phones BroadSoft UC-One Environment Guide
Broadsoft/Star2Star Code (T54S/T48G/T48S/T46G/T46S/T29G: X ranges from 1 to 16. T52S/T42G/T42S: X ranges from 1 to 12. T41P/T41S/T27P/T27G: X ranges from 1 to 6. T40P/T40G/T23P/T23G: X ranges from 1 to 3. T21(P) E2: X ranges from 1 to 2. T19(P) E2: X is equal to 1.) | account.X.reason_code.Y | Y | Integer from 1 to 2147483647 | Blank | It configures the unavailable/away code which must match one of the codes configured on BroadWorks/Star2Star platform for a specific account. The value Y must be continuous. | N | / | / | / | Yealink IP Phones BroadSoft UC-One Environment Guide/Star2Star ACD on Yealink IP Phones
| account.X.reason_code_name.Y | Y | String within 99 characters | Blank | It configures the unavailable/away reason which must match one of the reasons configured on BroadWorks/Star2Star platform for a specific account. The value Y must be continuous. | N | / | / | / | Yealink IP Phones BroadSoft UC-One Environment Guide/Star2Star ACD on Yealink IP Phones
Broadsoft Code (T54S/T48G/T48S/T46G/T46S/T29G: X ranges from 1 to 16. T52S/T42G/T42S: X ranges from 1 to 12. T41P/T41S/T27P/T27G: X ranges from 1 to 6. T40P/T40G/T23P/T23G: X ranges from 1 to 3. T21(P) E2: X ranges from 1 to 2. T19(P) E2: X is equal to 1.) | account.X.bw_disp_code.Y | Y | Integer from 1 to 2147483647 | Blank | It configures the disposition code which must match one of the codes configured on BroadWorks for a specific account. The value Y must be continuous. | N | / | / | / | Yealink IP Phones BroadSoft UC-One Environment Guide
| account.X.bw_disp_code_name.Y | Y | String within 99 characters | Blank | It configures the disposition code name which must match one of the names configured on BroadWorks for a specific account. The value Y must be continuous. | N | / | / | / | Yealink IP Phones BroadSoft UC-One Environment Guide
| account.X.supervisor_info_code.Y | Y | Integer from 1 to 2147483647 | Blank | It configures the supervisor number for a specific account. The value Y must be continuous. | N | / | / | / | Yealink IP Phones BroadSoft UC-One Environment Guide
| account.X.supervisor_info_code_name.Y | Y | String within 99 characters | Blank | It configures the supervisor name for a specific account. The value Y must be continuous. | N | / | / | / | Yealink IP Phones BroadSoft UC-One Environment Guide
Broadsoft Call Center (T54S/T48G/T48S/T46G/T46S/T29G: X ranges from 1 to 16. T52S/T42G/T42S: X ranges from 1 to 12. T41P/T41S/T27P/T27G: X ranges from 1 to 6. T40P/T40G/T23P/T23G: X ranges from 1 to 3. T21(P) E2: X ranges from 1 to 2. T19(P) E2: X is equal to 1.) | account.X.call_center.call_info_enable | Y | 0 or 1 | 0 | It enables or disables the call center call information feature for a specific account. 0-Disabled 1-Enabled | N | / | / | / | Yealink IP Phones BroadSoft UC-One Environment Guide
| account.X.call_center.show_call_info_time | Y | Integer from 1 to 86400 | 30 | It configures the interval (in seconds) to specify how long the call center call information displays for a specific account. | N | / | / | / | Yealink IP Phones BroadSoft UC-One Environment Guide
| account.X.call_center.disp_code_enable | Y | 0 or 1 | 0 | It enables or disables the disposition code feature for a specific account. 0-Disabled 1-Enabled | N | / | / | / | Yealink IP Phones BroadSoft UC-One Environment Guide
| account.X.call_center.trace_enable | Y | 0 or 1 | 0 | It enables or disables the customer originated trace feature for a specific account. 0-Disabled 1-Enabled, it is used to trace the origin of an obscene, harassing, or threatening call. | N | / | / | / | Yealink IP Phones BroadSoft UC-One Environment Guide
| account.X.call_center.emergency_enable | Y | 0 or 1 | 0 | It enables or disables the emergency escalation feature for a specific account. 0-Disabled 1-Enabled, it provides the capability for the call center agent to immediately escalate a call to a supervisor by pressing a key on the phone. The supervisor is immediately joined into the call. | N | / | / | / | Yealink IP Phones BroadSoft UC-One Environment Guide
| account.X.call_center.queue_status_enable | Y | 0 or 1 | 0 | It enables or disables the queue status notification feature for a specific account. 0-Disabled 1-Enabled, it enables the agent to view the status of the call center queue on the IP phone. The queue can be in one of three states: empty, Q'ing and ALERT. | N | / | / | / | Yealink IP Phones BroadSoft UC-One Environment Guide
| account.X.call_center.queue_status_light_enable | Y | 0 or 1 | 0 | It enables or disables the power indicator LED to flash when the ACD calls in queue have reached the maximum number of calls or have waited too long for a specific account. 0-Disabled (power indicator LED does not flash) 1-Enabled (power indicator LED fast flashes (300ms) red) | N | / | / | / | Yealink IP Phones BroadSoft UC-One Environment Guide
Broadsoft XSI (T54S/T48G/T48S/T46G/T46S/T29G: X ranges from 1 to 16. T52S/T42G/T42S: X ranges from 1 to 12. T41P/T41S/T27P/T27G: X ranges from 1 to 6. T40P/T40G/T23P/T23G: X ranges from 1 to 3. T21(P) E2: X ranges from 1 to 2. T19(P) E2: X is equal to 1.) | bw.xsi.enable | Y | 0 or 1 | 0 | It enables or disables the XSI authentication feature for the IP phone. 0-Disabled 1-Enabled If it is set to 0 (Disabled), the following features are unavailable on the phone: BroadWorks Anywhere Remote Office Line ID Blocking Anonymous Call Rejection Simultaneous Ring Personal BroadSoft Directory BroadSoft Call Log Call Park Feature via XSI Mode Voice Messaging/Video Voice Messaging Centralized Call Recording Executive and Assistant | Y | / | / | / | Yealink IP Phones BroadSoft UC-One Environment Guide
| account.X.xsi.user | Y | String within 99 characters | Blank | It configures the user name for XSI authentication for a specific account. Example: account.1.xsi.user = 3502@as.iop1.broadworks.net Note: It works only if the value of the parameter "bw.xsi.enable" is set to 1 (Enabled). | N | Applications->Broadsoft XSI->XSI Account->User ID (if bw.enable =1) | / | / | Yealink IP Phones BroadSoft UC-One Environment Guide
| account.X.xsi.password | Y | String within 99 characters | Blank | It configures the password for XSI authentication for a specific account. Example: account.1.xsi.password = 123456 Note: It works only if the value of the parameter “sip.authentication_for_xsi” is set to 0 (User Login Credentials for XSI Authentication) and the value of the parameter "bw.xsi.enable" is set to 1 (Enabled). | N | Applications->Broadsoft XSI->XSI Account->Password (if bw.enable =1) | / | / | Yealink IP Phones BroadSoft UC-One Environment Guide
| account.X.xsi.host | Y | IP address or domain name | Blank | It configures the IP address or domain name of the Xtended Services Platform server for a specific account. Example: account.1.xsi.host = xsp1.iop1.broadworks.net Note: It works only if the value of the parameter "bw.xsi.enable" is set to 1 (Enabled). | N | Applications->Broadsoft XSI->XSI Account->Host Server (if bw.enable =1) | / | / | Yealink IP Phones BroadSoft UC-One Environment Guide
| account.X.xsi.server_type | Y | “http” or “https” | http | It configures the access protocol of the Xtended Services Platform server for a specific account. Example: account.1.xsi.server_type = http Note: It works only if the value of the parameter "bw.xsi.enable" is set to 1 (Enabled). | N | Applications->Broadsoft XSI->XSI Account->XSI Server Type (if bw.enable =1) | / | / | Yealink IP Phones BroadSoft UC-One Environment Guide
| account.X.xsi.port | Y | Integer from 1 to 65535 | 80 | It configures the port of the Xtended Services Platform server for a specific account. Example: account.1.xsi.port = 80 Note: It works only if the value of the parameter "bw.xsi.enable" is set to 1 (Enabled). | N | Applications->Broadsoft XSI->XSI Account->Port (if bw.enable =1) | / | / | Yealink IP Phones BroadSoft UC-One Environment Guide
Broadsoft Setting | bw.enable | Y | 0 or 1 | 0 | It enables or disables the BroadSoft features for IP phones. 0-Disabled 1-Enabled | Y | / | / | / | Yealink IP Phones BroadSoft UC-One Environment Guide
Pickup | features.pickup.group_pickup_enable | Y | 0 or 1 | 0 | It enables or disables the IP phone to display the GPickup soft key when the IP phone is on the dialing screen. 0-Disabled 1-Enabled | N | Features->Pickup & Park->Group Call Pickup | / | / | Yealink IP Phones Administrator Guide
| features.pickup.group_pickup_code | Y | String within 32 characters | Blank | It configures the group call pickup code on a phone basis. Example: features.pickup.group_pickup_code = *98 Note: The group call pickup code configured on a per-line basis takes precedence over that configured on a phone basis. | N | Features->Pickup & Park->Group Call Pickup Code | / | / | Yealink IP Phones Administrator Guide
| features.pickup.direct_pickup_enable | Y | 0 or 1 | 0 | It enables or disables the IP phone to display the DPickup soft key when the IP phone is on the dialing screen. 0-Disabled 1-Enabled | N | Features->Pickup & Park->Directed Call Pickup | / | / | Yealink IP Phones Administrator Guide
| features.pickup.direct_pickup_code | Y | String within 32 characters | Blank | It configures the directed call pickup code on a phone basis. Example: features.pickup.direct_pickup_code = *97 Note: The directed call pickup code configured on a per-line basis (configured by the parameter “account.X.direct_pickup_code”) takes precedence over that configured on a phone basis (configured by the parameter “features.pickup.direct_pickup_code”). | N | Features->Pickup & Park->Directed Call Pickup Code | / | / | Yealink IP Phones Administrator Guide
| features.pickup.blf_visual_enable | N(T19(P) E2) | 0 or 1 | 0 | It enables or disables the IP phone to display a visual alert when the monitored user receives an incoming call. 0-Disabled 1-Enabled | N | Features->Pickup & Park-> Visual Alert for BLF Pickup | / | / | Yealink IP Phones Administrator Guide
| features.pickup.blf_audio_enable | N(T19(P) E2) | 0 or 1 | 0 | It enables or disables the IP phone to play an audio alert when the monitored user receives an incoming call. 0-Disabled 1-Enabled | N | Features->Pickup & Park->Audio Alert for BLF Pickup | / | / | Yealink IP Phones Administrator Guide
| features.pickup_display.method | N(T19(P) E2) | 0, 1, 2 or 3 | 2 | It configures the display method of the call party information on the visual prompt. 0-Name 1-Number 2-Name Number 3-Number Name Note: It works only is the value of the parameter “features.pickup.blf_visual_enable” is set to 1 (Enabled). | N | / | / | / | Yealink IP Phones Administrator Guide
Broadsoft phonebook | bw.xsi.directory.enable | Y | 0 or 1 | 0 | It enables or disables the network directory feature for the IP phone. 0-Disabled 1-Enabled Note: It works only if the value of the parameter "bw.xsi.enable" is set to 1 (Enabled). | N | / | / | / | Yealink IP Phones BroadSoft UC-One Environment Guide
| bw_phonebook.group_enable | Y | 0 or 1 | 1 | It enables or disables the IP phone to display the group directory. 0-Disabled 1-Enabled Note: It works only if the values of the parameters "bw.xsi.enable" and "bw.xsi.directory.enable" are set to 1 (Enabled) and XSI is configured for account 1. | N | Applications->Broadsoft XSI->Network Directory->Group (if bw.enable =1) | / | / | Yealink IP Phones BroadSoft UC-One Environment Guide
| bw_phonebook.personal_enable | Y | 0 or 1 | 1 | It enables or disables the IP phone to display the personal directory. 0-Disabled 1-Enabled Note: It works only if the values of the parameters "bw.xsi.enable" and "bw.xsi.directory.enable" are set to 1 (Enabled) and XSI is configured for account 1. | N | Applications->Broadsoft XSI->Network Directory->Personal (if bw.enable =1) | / | / | Yealink IP Phones BroadSoft UC-One Environment Guide
| bw_phonebook.group_common_enable | Y | 0 or 1 | 1 | It enables or disables the IP phone to display the group common directory. 0-Disabled 1-Enabled Note: It works only if the values of the parameters "bw.xsi.enable" and "bw.xsi.directory.enable" are set to 1 (Enabled) and XSI is configured for account 1. | N | Applications->Broadsoft XSI->Network Directory->Group Common (if bw.enable =1) | / | / | Yealink IP Phones BroadSoft UC-One Environment Guide
| bw_phonebook.enterprise_enable | Y | 0 or 1 | 1 | It enables or disables the IP phone to display the enterprise directory. 0-Disabled 1-Enabled Note: It works only if the values of the parameters "bw.xsi.enable" and "bw.xsi.directory.enable" are set to 1 (Enabled) and XSI is configured for account 1. | N | Applications->Broadsoft XSI->Network Directory->Enterprise (if bw.enable =1) | / | / | Yealink IP Phones BroadSoft UC-One Environment Guide
| bw_phonebook.enterprise_common_enable | Y | 0 or 1 | 1 | It enables or disables the IP phone to display the enterprise common directory. 0-Disabled 1-Enabled Note: It works only if the values of the parameters "bw.xsi.enable" and "bw.xsi.directory.enable" are set to 1 (Enabled) and XSI is configured for account 1. | N | Applications->Broadsoft XSI->Network Directory->Enterprise Common (if bw.enable =1) | / | / | Yealink IP Phones BroadSoft UC-One Environment Guide
| bw_phonebook.enterprise_common_displayname | Y | String within 99 characters | EnterpriseCommon | It configures the display name on the LCD screen for the enterprise common directory. Note: It works only if the values of the parameters "bw.xsi.enable", "bw.xsi.directory.enable" and "bw_phonebook.enterprise_common_enable" are set to 1 (Enabled) and XSI is configured for account 1. | N | Applications->Broadsoft XSI->Network Directory->Enterprise Common (if bw.enable =1) | / | / | Yealink IP Phones BroadSoft UC-One Environment Guide
| bw.xsi.call_log.enable | Y | 0 or 1 | 0 | It enables or disables the BroadSoft call log feature. 0-Disabled 1-Enabled Note: It works only if the values of the parameters "bw.xsi.enable" is set to 1 (Enabled) and XSI is configured for account 1. | N | Applications->Broadsoft XSI->Network Directory->Call Log->Network Call Log (if bw.enable =1) | / | / | Yealink IP Phones BroadSoft UC-One Environment Guide
| bw_phonebook.custom | Y | 0 or 1 | 0 | It enables or disables the custom directory feature. 0-Disabled 1-Enabled Note: It works only if the values of the parameters "bw.xsi.enable" and "bw.xsi.directory.enable" are set to 1 (Enabled) and XSI is configured for account 1. | N | Applications->Broadsoft XSI->Network Directory->Enable Custom Directory (if bw.enable =1) | / | / | Yealink IP Phones BroadSoft UC-One Environment Guide
| bw_phonebook.group_displayname | Y | String within 99 characters | Group | It configures the display name on the LCD screen for the group directory. Note: It works only if the values of the parameters "bw.xsi.enable", "bw.xsi.directory.enable" and "bw_phonebook.group_enable" are set to 1 (Enabled) and XSI is configured for account 1. | N | Applications->Broadsoft XSI->Network Directory->Group (if bw.enable =1) | / | / | Yealink IP Phones BroadSoft UC-One Environment Guide
| bw_phonebook.enterprise_displayname | Y | String within 99 characters | Enterprise | It configures the display name on the LCD screen for the enterprise directory. Note: It works only if the values of the parameters "bw.xsi.enable", "bw.xsi.directory.enable" and "bw_phonebook.enterprise_enable" are set to 1 (Enabled) and XSI is configured for account 1. | N | Applications->Broadsoft XSI->Network Directory->Enterprise (if bw.enable =1) | / | / | Yealink IP Phones BroadSoft UC-One Environment Guide
| bw_phonebook.personal_displayname | Y | String within 99 characters | Personal | It configures the display name on the LCD screen for the personal directory. Note: It works only if the values of the parameters "bw.xsi.enable", "bw.xsi.directory.enable" and "bw_phonebook.personal_enable" are set to 1 (Enabled) and XSI is configured for account 1. | N | Applications->Broadsoft XSI->Network Directory->Personal (if bw.enable =1) | / | / | Yealink IP Phones BroadSoft UC-One Environment Guide
| directory.update_time_interval | Y | Integer from 60 to 43200 | 60 | It configures the interval (in minutes) for the IP phone to update the data of the BroadSoft directory from the BroadSoft server. Note: It works only if the values of the parameters "bw.xsi.enable" and "bw.xsi.directory.enable" are set to 1 (Enabled) and XSI is configured for account 1. | N | / | / | / | Yealink IP Phones BroadSoft UC-One Environment Guide
| bw_phonebook.group_common_displayname | Y | String within 99 characters | GroupCommon | It configures the display name on the LCD screen for the group common directory. Note: It works only if the values of the parameters "bw.xsi.enable", "bw.xsi.directory.enable" and "bw_phonebook.group_common_enable" are set to 1 (Enabled) and XSI is configured for account 1. | N | Applications->Broadsoft XSI->Network Directory->Group Common (if bw.enable =1) | / | / | Yealink IP Phones BroadSoft UC-One Environment Guide
| bw.xsi.directory.alphabetized_by_lastname.enable | Y | 0 or 1 | 0 | It confiture the call ID (first name and last name) display method when the phone receives an incoming call, places an outgoing call or is during an active call. 0-First name Last name 1-Last name, First name | N | / | / | / | Yealink IP Phones BroadSoft UC-One Environment Guide
Broadsoft_Call Park (T54S/T48G/T48S/T46G/T46S/T29G: X ranges from 1 to 16. T52S/T42G/T42S: X ranges from 1 to 12. T41P/T41S/T27P/T27G: X ranges from 1 to 6. T40P/T40G/T23P/T23G: X ranges from 1 to 3. T21(P) E2: X ranges from 1 to 2. T19(P) E2: X is equal to 1.) | features.call_park.group_enable | Y | 0 or 1 | 0 | It enables or disables the IP phone to display the GPark soft key during a call. 0-Disabled 1-Enabled Note: If it is set to 1 (Enabled), the Retrieve soft key will also be displayed on the dialing screen. | N | Features->Pickup & Park->Group Call Park (if bw.enable =1) | / | / | Yealink IP Phones BroadSoft UC-One Environment Guide
| features.call_park.park_ring | Y | 0 or 1 | 0 | It enables or disables the IP phone to play a warning tone when a call is parked against its line. 0-Disabled 1-Enabled Note: It works only if the value of the parameter “features.call_park.park_visual_notify_enable” is set to 1 (Enabled). | N | Features->Pickup & Park->Audio Alert for Parked Call (if bw.enable =1) | / | / | Yealink IP Phones BroadSoft UC-One Environment Guide
| features.call_park.park_visual_notify_enable | Y | 0 or 1 | 0 | It enables or disables the IP phone to display a parked indicator when a call is parked against its line. 0-Disabled 1-Enabled | N | Features->Pickup & Park->Visual Alert for Parked Call (if bw.enable =1) | / | / | Yealink IP Phones BroadSoft UC-One Environment Guide
| features.call_park.park_mode | Y | 1 or 2 | 2 | It configures the call park mode. 0-XSI 1-FAC 2-Transfer Note: XSI mode works only if the value of the parameter "bw.xsi.enable" is set to 1 (Enabled). | N | Features->Pickup & Park->Call Park Mode | / | / | Yealink IP Phones Administrator Guide Yealink IP Phones BroadSoft UC-One Environment Guide
| features.call_park.group_park_code | Y | String within 32 characters | Blank | It configures the group call park code for the Gpark soft key. This group call park code will also apply to the call park DSS key. Note: It works only if the value of the parameter “features.call_park.park_mode” is set to 1 (FAC). | N | Features->Pickup & Park->Group Call Park Code (if bw.enable =1) | / | / | Yealink IP Phones BroadSoft UC-One Environment Guide
| account.X.callpark_enable | Y | 0 or 1 | 1 | It enables or disables call park subscription for a specific account. 0-Disabled 1-Enabled | N | / | / | /
Call Park | features.call_park.enable | Y | 0 or 1 | 0 | It enables or disables the IP phone to display the Park soft key during a call. 0-Disabled 1-Enabled, the Retrieve soft key will also be displayed on the dialing screen. | N | Features->Pickup & Park->Call Park | / | / | Yealink IP Phones Administrator Guide Yealink IP Phones BroadSoft UC-One Environment Guide
| features.call_park.park_code | Y | String within 32 characters | Blank | It configures the call park code for the Park soft key. This call park code will also apply to the call park DSS key. Example: features.call_park.park_code = *68 | N | Features->Pickup & Park->Call Park Code | / | / | Yealink IP Phones Administrator Guide Yealink IP Phones BroadSoft UC-One Environment Guide
| features.call_park.park_retrieve_code | Y | String within 32 characters | Blank | It configures the park retrieve code for the Retrieve soft key. This park retrieve code will also apply to the retrieve park DSS key. Example: features.call_park.park_retrieve_code = *88 | N | Features->Pickup & Park->Park Retrieve Code | / | / | Yealink IP Phones Administrator Guide Yealink IP Phones BroadSoft UC-One Environment Guide
| features.call_park.direct_send.enable | Y | 0 or 1 | 1 | It enables or disables the IP phone to dial out the call park code/park retrieve code directly when pressing the Park/Retrieve soft key. 0-Disabled, the IP phone will enter the pre-dialing screen when pressing the Park/Retrieve soft key. And you can dial the specific extension manually or press the BLF/BLF List DSS key to park the call to the specific user or retrieve the call parked from the specific user. 1-Enabled Note: It works only if the value of the parameter “features.call_park.park_mode” is set to 1 (FAC) and you have configured the call park code/park retrieve code. | N | / | / | / | Yealink IP Phones Administrator Guide Yealink IP Phones BroadSoft UC-One Environment Guide
| features.call_park.line_restriction.enable | N(T19(P) E2) | 0 or 1 | 0 | It enables or disables the IP phone to park/retrieve a call using the line specified by the parameter “linekey.X.line/ expansion_module.X.key.Y.line”. It is only applicable to the scenario that the user uses the call park/retrieve park DSS key to park/retrieve a call. 0-Disabled, the IP phone will park/retrieve the call to the server where the current account is registered. 1-Enabled, the phone will place a new call if the specified line is idle. Note: It works only if the value of the parameter “features.call_park.park_mode” is set to 2 (Transfer). | N | / | / | / | Yealink IP Phones Administrator Guide Yealink IP Phones BroadSoft UC-One Environment Guide
Broadsoft_Centralized Call Recording (T54S/T48G/T48S/T46G/T46S/T29G: X ranges from 1 to 16. T52S/T42G/T42S: X ranges from 1 to 12. T41P/T41S/T27P/T27G: X ranges from 1 to 6. T40P/T40G/T23P/T23G: X ranges from 1 to 3. T21(P) E2: X ranges from 1 to 2. T19(P) E2: X is equal to 1.) | account.X.call_recording.enable | Y | 0 or 1 | 0 | It enables or disables the centralized call recording feature for a specific account. 0-Disabled 1-Enabled Note: For SIP-T54S/T52S/T48G/T48S/T46G/T46S/T42S/T41S/T29G/T27G IP phones, it works only if the values of the parameters "features.usb_call_recording.enable" and “account.X.features.usb_call_recording.enable” are set to 0 (Disabled). | N | / | / | / | Yealink IP Phones BroadSoft UC-One Environment Guide
Account DND (T54S/T48G/T48S/T46G/T46S/T29G: X ranges from 1 to 16. T52S/T42G/T42S: X ranges from 1 to 12. T41P/T41S/T27P/T27G: X ranges from 1 to 6. T40P/T40G/T23P/T23G: X ranges from 1 to 3. T21(P) E2: X ranges from 1 to 2. T19(P) E2: X is equal to 1.) | account.X.dnd.enable | N(T19(P) E2) | 0 or 1 | 0 | It triggers the DND feature to on or off for a specific account. 0-Off 1-On, the IP phone will reject incoming calls on account X. Note: It works only if the value of the parameter “features.dnd.allow” is set to 1 (Enabled) and value of the parameter “features.dnd_mode” is set to 1 (Custom). | N | Features->Forward& DND->DND ->AccountX->DND Status | Menu->Features->DND->AccountX->DND Status | Menu->Features->DND->AccountX->DND Status | Yealink IP Phones Administrator Guide
| account.X.dnd.on_code | N(T19(P) E2) | String within 32 characters | Blank | It configures the DND on code to activate the server-side DND feature for a specific account. The IP phone will send the DND on code to the server when you activate DND feature for a specific account on the IP phone. Example: account.1.dnd.on_code = *73 Note: It works only if the values of the parameters “features.dnd.allow”, “features.dnd_mode” and “account.X.dnd.enable” are both set to 1. | N | Features->Forward& DND->DND->AccountX->On Code | Menu->Features->DND->AccountX->On Code | Menu->Features->DND->AccountX->On Code | Yealink IP Phones Administrator Guide
| account.X.dnd.off_code | N(T19(P) E2) | String within 32 characters | Blank | It configures the DND off code to deactivate the server-side DND feature for a specific account. The IP phone will send the DND off code to the server when you deactivate DND feature for a specific account on the IP phone. Example: account.1.dnd.off_code = *74 Note: It works only if the values of the parameters “features.dnd.allow”, “features.dnd_mode” and “account.X.dnd.enable” are both set to 1. | N | Features->Forward& DND->DND->AccountX->Off Code | Menu->Features->DND->AccountX->Off Code | Menu->Features->DND->AccountX->Off Code | Yealink IP Phones Administrator Guide
| account.X.features.dnd.feature_key_sync.local_processing.enable | N(T19(P) E2) | 0 or 1 | Blank | It enables or disables the local DND for a specific account when DND is activated. 0-Disabled 1-Enabled Note: It works only if the value of the parameters “features.feature_key_sync.enable” and “features.dnd.feature_key_sync.enable” are set to 1 (Enabled). | N | / | / | / | Yealink IP Phones Administrator Guide
Account Forward (T54S/T48G/T48S/T46G/T46S/T29G: X ranges from 1 to 16. T52S/T42G/T42S: X ranges from 1 to 12. T41P/T41S/T27P/T27G: X ranges from 1 to 6. T40P/T40G/T23P/T23G: X ranges from 1 to 3. T21(P) E2: X ranges from 1 to 2. T19(P) E2: X is equal to 1.) | account.X.always_fwd.enable | N(T19(P) E2) | 0 or 1 | 0 | It triggers the always forward feature to on or off for a specific account. 0-Off 1-On, incoming calls to the account X are forwarded to the destination number (configured by the parameter “account.X.always_fwd.target”) immediately. Note: It works only if the value of the parameter “features.fwd.allow” is set to 1 (Enabled) and value of the parameter “features.fwd_mode” is set to 1 (Custom). | N | Features->Forward&DND->Forward->Account X->Always Forward->On/Off | Menu->Features->Call Forward->Account X->Always Forward->Always Forward | Menu->Features->Call Forward->Account X->Always Forward->Always Forward | Yealink IP Phones Administrator Guide
| account.X.always_fwd.target | N(T19(P) E2) | String within 32 characters | Blank | It configures the destination number of the always forward for a specific account. Example: account.1.always_fwd.target = 1003 Note: It works only if the values of the parameters “features.fwd.allow”, “features.fwd_mode” and “account.X.always_fwd.enable” are both set to 1. | N | Features->Forward&DND->Forward->Account X->Always Forward->Target | Menu->Features->Call Forward->Account X->Always Forward->Forward to | Menu->Features->Call Forward->Account X->Always Forward->Forward to | Yealink IP Phones Administrator Guide
| account.X.always_fwd.off_code | N(T19(P) E2) | String within 32 characters | Blank | It configures the always forward off code to deactivate the server-side always forward feature for a specific account. The IP phone will send the always forward off code to the server when you deactivate always forward feature for a specific account on the IP phone. Example: account.1.always_fwd.off_code = *73 Note: It works only if the values of the parameters “features.fwd.allow”, “features.fwd_mode” and “account.X.always_fwd.enable” are both set to 1. | N | Features->Forward&DND->Forward->Account X->Always Forward->Off Code | Menu->Features->Call Forward->Account X->Always Forward->Off Code | Menu->Features->Call Forward->Account X->Always Forward->Off Code | Yealink IP Phones Administrator Guide
| account.X.always_fwd.on_code | N(T19(P) E2) | String within 32 characters | Blank | It configures the always forward on code to activate the server-side always forward feature for a specific account. The IP phone will send the always forward on code and the pre-configured destination number (configured by the parameter “account.X.always_fwd.target”) to the server when you activate always forward feature for a specific account on the IP phone. Example: account.1.always_fwd.on_code = *72 Note: It works only if the values of the parameters “features.fwd.allow”, “features.fwd_mode” and “account.X.always_fwd.enable” are both set to 1. | N | Features->Forward&DND->Forward->Account X->Always Forward->On Code | Menu->Features->Call Forward->Account X->Always Forward->On Code | Menu->Features->Call Forward->Account X->Always Forward->On Code | Yealink IP Phones Administrator Guide
| account.X.busy_fwd.enable | N(T19(P) E2) | 0 or 1 | 0 | It triggers the busy forward feature to on or off for a specific account. 0-Off 1-On, incoming calls to the account X are forwarded to the destination number (configured by the parameter “account.X.busy_fwd.target”) when the callee is busy. Note: It works only if the values of the parameters “features.fwd.allow”, “features.fwd_mode” and “account.X.always_fwd.enable” are both set to 1. | N | Features->Forward&DND->Forward->Account X->Busy Forward->On/Off | Menu->Features->Call Forward->Account X->Busy Forward->Busy Forward | Menu->Features->Call Forward->Account X->Busy Forward->Busy Forward | Yealink IP Phones Administrator Guide
| account.X.busy_fwd.target | N(T19(P) E2) | String within 32 characters | Blank | It configures the destination number of the busy forward for a specific account. Example: account.1.busy_fwd.target = 3602 Note: It works only if the values of the parameters “features.fwd.allow”, “features.fwd_mode” and “account.X.always_fwd.enable” are both set to 1. | N | Features->Forward&DND->Forward->Account X->Busy Forward->Target | Menu->Features->Call Forward->Account X->Busy Forward->Forward to | Menu->Features->Call Forward->Account X->Busy Forward->Forward to | Yealink IP Phones Administrator Guide
| account.X.busy_fwd.off_code | N(T19(P) E2) | String within 32 characters | Blank | It configures the busy forward off code to deactivate the server-side busy forward feature for a specific account. The IP phone will send the busy forward off code to the server when you deactivate busy forward feature for a specific account on the IP phone. Example: account.1.busy_fwd.off_code = *75 Note: It works only if the values of the parameters “features.fwd.allow”, “features.fwd_mode” and “account.X.always_fwd.enable” are both set to 1. | N | Features->Forward&DND->Forward->Account X->No Answer Forward->Off Code | Menu->Features->Call Forward->Account X->Busy Forward->Off Code | Menu->Features->Call Forward->Account X->Busy Forward->Off Code | Yealink IP Phones Administrator Guide
| account.X.busy_fwd.on_code | N(T19(P) E2) | String within 32 characters | Blank | It configures the busy forward on code to activate the server-side busy forward feature for a specific account. The IP phone will send the busy forward on code and the pre-configured destination number (configured by the parameter “account.X.busy_fwd.target”) to the server when you activate busy forward feature for a specific account on the IP phone. Example: account.1.busy_fwd.on_code = *74 Note: It works only if the values of the parameters “features.fwd.allow”, “features.fwd_mode” and “account.X.always_fwd.enable” are both set to 1. | N | Features->Forward&DND->Forward->Account X->No Answer Forward->On Code | Menu->Features->Call Forward->Account X->Busy Forward->On Code | Menu->Features->Call Forward->Account X->Busy Forward->On Code | Yealink IP Phones Administrator Guide
| account.X.timeout_fwd.enable | N(T19(P) E2) | 0 or 1 | 0 | It triggers the no answer forward feature to on or off for a specific account. 0-Off 1-On, incoming calls to the account X are forwarded to the destination number (configured by the parameter “account.X.timeout_fwd.target”) after a period of ring time. Note: It works only if the values of the parameters “features.fwd.allow”, “features.fwd_mode” and “account.X.always_fwd.enable” are both set to 1. | N | Features->Forward&DND->Forward->Account X->No Answer Forward->On/Off | Menu->Features->Call Forward->Account X->No Answer Forward->No Answer Forward | Menu->Features->Call Forward->Account X->No Answer Forward->No Answer Forward | Yealink IP Phones Administrator Guide
| account.X.timeout_fwd.target | N(T19(P) E2) | String within 32 characters | Blank | It configures the destination number of the no answer forward for a specific account. Example: account.1.timeout_fwd.target = 3603 Note: It works only if the values of the parameters “features.fwd.allow”, “features.fwd_mode” and “account.X.always_fwd.enable” are both set to 1. | N | Features->Forward&DND->Forward->Account X->No Answer Forward->Target | Menu->Features->Call Forward->Account X->No Answer Forward->Forward to | Menu->Features->Call Forward->Account X->No Answer Forward->Forward to | Yealink IP Phones Administrator Guide
| account.X.timeout_fwd.timeout | N(T19(P) E2) | Integer from 0 to 20 | 2 | It configures ring times (N) to wait before forwarding incoming calls for a specific account. Incoming calls will be forwarded when not answered after N*6 seconds. Note: It works only if the values of the parameters “features.fwd.allow”, “features.fwd_mode” and “account.X.always_fwd.enable” are both set to 1. | N | Features->Forward&DND->Forward->Account X->No Answer Forward->After Ring Time(1~120s) | Menu->Features->Call Forward->Account X->No Answer Forward->After Ring Time | Menu->Features->Call Forward->Account X->No Answer Forward->After Ring Time | Yealink IP Phones Administrator Guide
| account.X.timeout_fwd.off_code | N(T19(P) E2) | String within 32 characters | Blank | It configures the no answer forward off code to deactivate the server-side no answer forward feature for a specific account. The IP phone will send the no answer forward off code to the server when you deactivate no answer forward feature for a specific account on the IP phone. Example: account.1.timeout_fwd.off_code = *77 Note: It works only if the values of the parameters “features.fwd.allow”, “features.fwd_mode” and “account.X.always_fwd.enable” are both set to 1. | N | Features->Forward&DND->Forward->Account X->No Answer Forward->Off Code | Menu->Features->Call Forward->Account X->No Answer Forward->Off Code | Menu->Features->Call Forward->Account X->No Answer Forward->Off Code | Yealink IP Phones Administrator Guide
| account.X.timeout_fwd.on_code | N(T19(P) E2) | String within 32 characters | Blank | It configures the no answer forward on code to activate the server-side no answer forward feature for a specific account. The IP phone will send the no answer forward on code and the pre-configured destination number (configured by the parameter “account.X.timeout_fwd.target”) to the server when you activate no answer forward feature for a specific account on the IP phone. Example: account.1.timeout_fwd.on_code = *76 Note: It works only if the values of the parameters “features.fwd.allow”, “features.fwd_mode” and “account.X.always_fwd.enable” are both set to 1. | N | Features->Forward&DND->Forward->Account X->No Answer Forward->On Code | Menu->Features->Call Forward->Account X->No Answer Forward->On Code | Menu->Features->Call Forward->Account X->No Answer Forward->On Code | Yealink IP Phones Administrator Guide
| account.X.features.forward.feature_key_sync.local_processing.enable | N(T19(P) E2) | 0 or 1 | Blank | It enables or disables the local forward for a specific account when forward is activated. 0-Disabled 1-Enabled Note: It works only if the value of the parameters “features.feature_key_sync.enable” and “features.forward.feature_key_sync.enable” are set to 1 (Enabled). | N | / | / | / | Yealink IP Phones Administrator Guide
Account Transfer (T54S/T48G/T48S/T46G/T46S/T29G: X ranges from 1 to 16. T52S/T42G/T42S: X ranges from 1 to 12. T41P/T41S/T27P/T27G: X ranges from 1 to 6. T40P/T40G/T23P/T23G: X ranges from 1 to 3. T21(P) E2: X ranges from 1 to 2. T19(P) E2: X is equal to 1.) | account.X.transfer_refer_to_contact_header.enable | Y | 0 or 1 | 0 | It enables or disables the Refer -To header to use the information of the Contact header in the second 200 OK message when attended transfer. 0-Disabled 1-Enabled | N | / | / | /
Audio Codec (T54S/T48G/T48S/T46G/T46S/T29G: X ranges from 1 to 16. T52S/T42G/T42S: X ranges from 1 to 12. T41P/T41S/T27P/T27G: X ranges from 1 to 6. T40P/T40G/T23P/T23G: X ranges from 1 to 3. T21(P) E2: X ranges from 1 to 2. T19(P) E2: X is equal to 1. T54S/T52S/T48S/T46S/T42S/T41S/T27G: Y ranges from 1 to 12. T48G/T46G/T42G/T41P/T29G: Y ranges from 1 to 11. T40P/T23P/T23G/T21(P) E2/T19(P) E2: Y ranges from 1 to 10. T27P: Y ranges from 1 to 9.) | account.X.codec.<payload_type>.enable (where <payload_type> should be replaced by the name of audio codec) | Y | 0 or 1 | When audio codec is G722, the default value is 1; When audio codec is PCMU, the default value is 1; When audio codec is PCMA, the default value is 1; When audio codec is G729, the default value is 1; When audio codec is G726-16, the default value is 0; When audio codec is G726-24, the default value is 0; When audio codec is G726-32, the default value is 0; When audio codec is G726-40, the default value is 0; When audio codec is iLBC, the default value is 0; When audio codec is G723_53, the default value is 0; When audio codec is G723_63, the default value is 0; When audio codec is opus, the default value is 0; When audio codec is iLBC_15_2kbps, the default value is 0; When audio codec is iLBC_13_33kpbs, the default value is 0; | It enables or disables the specified audio codec for a specific account. 0-Disabled 1-Enabled The name of audio codec: g722-G722 pcmu-PCMU pcma-PCMA g729-G729 g726_16-G726-16 g726_24-G726-24 g726_32-G726-32 g726_40-G726-40 g723_53-G723_53 g723_63-G723_63 opus-opus ilbc_15_2kpbs-iLBC_15_2kbps ilbc_13_33kpbs-iLBC_13_33kbps Example: account.1.codec.g722.enable = 1 Note: The name of audio codec in this parameter should be the correct one as listed in the above example, otherwise the corresponding configuration will not take effect. | N | Account->Codec->Audio Codec | / | / | Yealink IP Phones Administrator Guide
| account.X.codec.<payload_type>.priority (where <payload_type> should be replaced by the name of audio codec) | Y | Integer from 0 to 17 | When audio codec is G722, the default value is 1; When audio codec is PCMU, the default value is 2; When audio codec is PCMA, the default value is 3; When audio codec is G729, the default value is 4; When audio codec is G726_16, the default value is 0; When audio codec is G726_24, the default value is 0; When audio codec is G726_32, the default value is 0; When audio codec is G726_40, the default value is 0; When audio codec is iLBC, the default value is 0; When audio codec is G723_53, the default value is 0; When audio codec is G723_63, the default value is 0; When audio codec is opus, the default value is 0; When audio codec is iLBC_15_2kbps, the default value is 0; When audio codec is iLBC_13_33kpbs, the default value is 0; | It configures the priority of the enabled audio codec for a specific account. The name of audio codec: g722-G722 pcmu-PCMU pcma-PCMA g729-G729 g726_16-G726-16 g726_24-G726-24 g726_32-G726-32 g726_40-G726-40 g723_53-G723_53 g723_63-G723_63 opus-opus ilbc_15_2kpbs-iLBC_15_2kbps ilbc_13_33kpbs-iLBC_13_33kbps Example: account.1.codec.g722.priority = 1 Note: The priority of codec in disable codec list is not specified, and numerical value 1 is defined as the highest priority in the enable codec list. The name of audio codec in this parameter should be the correct one as listed in the above example, otherwise the corresponding configuration will not take effect. | N | Account->Codec->Audio Codec | / | / | Yealink IP Phones Administrator Guide
| account.X.codec.opus.para | Y(T54S/T52S/T48S/T46S/T42S/T41S/T27G) | opus-wb or opus-nb | opus-wb | It configures the sample rate of the opus audio codec for a specific account. opus-wb-Opus-WB (16KHz) opus-nb-Opus-NB (8KHz) | N | Account->Codec->Opus Sample Rate | / | / | Yealink IP Phones Administrator Guide
Audio Advanced (T54S/T48G/T48S/T46G/T46S/T29G: X ranges from 1 to 16. T52S/T42G/T42S: X ranges from 1 to 12. T41P/T41S/T27P/T27G: X ranges from 1 to 6. T40P/T40G/T23P/T23G: X ranges from 1 to 3. T21(P) E2: X ranges from 1 to 2. T19(P) E2: X is equal to 1.) | account.X.srtp_encryption | Y | 0, 1 or 2 | 0 | It configures whether to use voice encryption service for a specific account. 0-Disabled 1-Optional, the IP phone will negotiate with the other IP phone what type of encryption to utilize for the session. 2-Compulsory, the IP phone is forced to use SRTP during a call. | N | Account->Advanced->RTP Encryption(SRTP) | / | / | Yealink IP Phones Administrator Guide
| account.X.ptime | Y | 0, 10, 20, 30, 40, 50 or 60 | 20 | It configures the ptime (in milliseconds) for the codec for a specific account. 0-Disabled 10-10 20-20 30-30 40-40 50-50 60-60 | N | Account->Advanced->PTime(ms) | / | / | Yealink IP Phones Administrator Guide
Anonymous Call (T54S/T48G/T48S/T46G/T46S/T29G: X ranges from 1 to 16. T52S/T42G/T42S: X ranges from 1 to 12. T41P/T41S/T27P/T27G: X ranges from 1 to 6. T40P/T40G/T23P/T23G: X ranges from 1 to 3. T21(P) E2: X ranges from 1 to 2. T19(P) E2: X is equal to 1.) | account.x.anonymous_call.server_base_only | Y | 0 or 1 | Blank | It cnables or disables the IP phone to perform the anonymous call feature on server-side only. 0-Disabled, the IP phone will perform the anonymous call feature on server-side and local. If the anonymous call feature is enabled on the IP phone, the IP phone will carry the Anonymous attribute in the From header of the INVITE message. 1-Enabled, the IP phone will perform the anonymous call feature on server-side only. The IP phone will not carry the Anonymous attribute in the From header of the INVITE message even if the anonymous call feature is enabled on the IP phone. Note: You need to configure parameters “account.X.anonymous_call_oncode” and “account.X.anonymous_call_offcode” to activate or deactivate the server-side anonymous call feature. | N | / | / | / | Yealink IP Phones Administrator Guide
| account.X.anonymous_call | Y | 0 or 1 | 0 | It triggers the anonymous call feature to on or off for a specific account. 0-Off 1-On, the IP phone will block its identity from showing up to the callee when placing a call. The callee’s phone LCD screen presents “Anonymous” instead of the caller’s identity. | N | Account->Basic->Anonymous (the value of the parameter “account.X.anonymous_call.server_base_only” must not be left blank) | Menu->Features->Anonymous Call->Anonymous (the value of the parameter “account.X.anonymous_call.server_base_only” must not be left blank) | Menu->Features->Anonymous->Line X->Anonymous (the value of the parameter “account.X.anonymous_call.server_base_only” must not be left blank) | Yealink IP Phones Administrator Guide
| account.X.anonymous_call_oncode | Y | String within 32 characters | Blank | It configures the anonymous call on code for a specific account. The IP phone will send the code to activate anonymous call feature on server-side when you activate it on the IP phone. Example: account.1.anonymous_call_oncode = *72 | N | None (the value of the parameter “account.X.anonymous_call.server_base_only” must not be left blank) | None (the value of the parameter “account.X.anonymous_call.server_base_only” must not be left blank) | None (the value of the parameter “account.X.anonymous_call.server_base_only” must not be left blank) | Yealink IP Phones Administrator Guide
| account.X.anonymous_call_offcode | Y | String within 32 characters | Blank | It configures the anonymous call off code for a specific account. The IP phone will send the code to deactivate anonymous call feature on server-side when you deactivate it on the IP phone. Example: account.1.anonymous_call_offcode = *73 | N | None (the value of the parameter “account.X.anonymous_call.server_base_only” must not be left blank) | None (the value of the parameter “account.X.anonymous_call.server_base_only” must not be left blank) | None (the value of the parameter “account.X.anonymous_call.server_base_only” must not be left blank) | Yealink IP Phones Administrator Guide
| account.X.reject_anonymous_call | Y | 0 or 1 | 0 | It triggers the anonymous call rejection feature to on or off for a specific account. 0-Off 1-On, the IP phone will automatically reject incoming calls from users enabled anonymous call feature. The anonymous user’s phone LCD screen presents “Anonymity Disallowed”. | N | Account->Basic->Anonymous Rejection (the value of the parameter “account.X.anonymous_call.server_base_only” must not be left blank) | Menu->Features->Anonymous Call->Anonymous Rejection (the value of the parameter “account.X.anonymous_call.server_base_only” must not be left blank) | Menu->Features->Anonymous->Line X->Anonymous Rejection (the value of the parameter “account.X.anonymous_call.server_base_only” must not be left blank) | Yealink IP Phones Administrator Guide
| account.X.anonymous_reject_oncode | Y | String within 32 characters | Blank | It configures the anonymous call rejection on code for a specific account. The IP phone will send the code to activate anonymous call rejection feature on server-side when you activate it on the IP phone. Example: account.1.anonymous_reject_oncode = *74 | N | None (the value of the parameter “account.X.anonymous_call.server_base_only” must not be left blank) | None (the value of the parameter “account.X.anonymous_call.server_base_only” must not be left blank) | None (the value of the parameter “account.X.anonymous_call.server_base_only” must not be left blank) | Yealink IP Phones Administrator Guide
| account.X.anonymous_reject_offcode | Y | String within 32 characters | Blank | It configures the anonymous call rejection off code for a specific account. The IP phone will send the code to deactivate anonymous call rejection feature on server-side when you deactivate it on the IP phone. Example: account.1.anonymous_reject_offcode = *75 | N | None (the value of the parameter “account.X.anonymous_call.server_base_only” must not be left blank) | None (the value of the parameter “account.X.anonymous_call.server_base_only” must not be left blank) | None (the value of the parameter “account.X.anonymous_call.server_base_only” must not be left blank) | Yealink IP Phones Administrator Guide
IP Mode | static.network.ip_address_mode | Y | 0, 1 or 2 | 0 | It configures the IP address mode. 0-IPv4 1-IPv6 2-IPv4 & IPv6 | Y | Network->Basic->Internet Port->Mode(IPv4/IPv6) | Menu->Settings->Advanced Settings (default password: admin)->Network->WAN Port->IP Mode | Menu->Advanced (default password: admin)->Network->WAN Port->IP Mode | Yealink IP Phones Administrator Guide
IPv6 | static.network.ipv6_prefix | Y | Integer from 0 to 128 | 64 | It configures the IPv6 prefix. Note: It works only if the value of the parameter “static.network.ip_address_mode” is set to 1 (IPv6) or 2 (IPv4 & IPv6), and "static.network.ipv6_internet_port.type" is set to 1 (Static IP Address). | Y | Network->Basic->IPv6 Config->Static IP Address->IPv6 Prefix(0~128) | Menu->Settings->Advanced Settings (default password: admin)->Network->WAN Port->IPv6->Static IPv6 Client->IPv6 IP Prefix | Menu->Advanced (default password: admin)->Network->WAN Port->IPv6->Static IP->IPv6 IP Prefix | Yealink IP Phones Administrator Guide
| static.network.ipv6_internet_port.type | Y | 0 or 1 | 0 | It configures the Internet port type for IPv6. 0-DHCP 1-Static IP Address Note: It works only if the value of the parameter “static.network.ip_address_mode” is set to 1 (IPv6) or 2 (IPv4 & IPv6). | Y | Network->Basic->IPv6 Config | Menu->Settings->Advanced Settings (default password: admin)->Network->WAN Port->IPv6 | Menu->Advanced (default password: admin)->Network->WAN Port->IPv6 | Yealink IP Phones Administrator Guide
| static.network.ipv6_internet_port.ip | Y | IPv6 address | Blank | It configures the IPv6 address. Example: static.network.ipv6_internet_port.ip = 2026:1234:1:1:215:65ff:fe1f:caa Note: It works only if the value of the parameter “static.network.ip_address_mode” is set to 1 (IPv6) or 2 ( IPv4 & IPv6), and "static.network.ipv6_internet_port.type" is set to 1 (Static IP Address). | Y | Network->Basic->IPv6 Config->Static IP Address->IP Address | Menu->Settings->Advanced Settings (default password: admin)->Network->WAN Port->IPv6->Static IPv6 Client->IP Address | Menu->Advanced (default password: admin)->Network->WAN Port->IPv6->Static IP->IP Address | Yealink IP Phones Administrator Guide
| static.network.ipv6_internet_port.gateway | Y | IPv6 address | Blank | It configures the IPv6 default gateway. Example: static.network.ipv6_internet_port.gateway = 3036:1:1:c3c7:c11c:5447:23a6:255 Note: It works only if the value of the parameter “static.network.ip_address_mode” is set to 1 (IPv6) or 2 ( IPv4 & IPv6), and "static.network.ipv6_internet_port.type" is set to 1 (Static IP Address). | Y | Network->Basic->IPv6 Config->Static IP Address->Gateway | Menu->Settings->Advanced Settings (default password: admin)->Network->WAN Port->IPv6->Static IPv6 Client->Default Gateway | Menu->Advanced (default password: admin)->Network->WAN Port->IPv6->Static IP->Gateway | Yealink IP Phones Administrator Guide
| static.network.ipv6_primary_dns | Y | IPv6 address | Blank | It configures the primary IPv6 DNS server. Example: static.network.ipv6_primary_dns = 3036:1:1:c3c7: c11c:5447:23a6:256 Note: It works only if the value of the parameter "static.network.ip_address_mode" is set to 1 (IPv6) or 2 (IPv4 & IPv6). In DHCP environment, you also need to make sure the value of the parameter "static.network.ipv6_static_dns_enable" is set to 1 (On). | Y | Network->Basic->IPv6 Config->Static IP Address->Primary DNS | Menu->Settings->Advanced Settings (default password: admin)->Network->WAN Port->IPv6->Static IPv6 Client->Pri.DNS Or Menu->Settings->Advanced Settings (default password: admin)->Network->WAN Port->IPv6->DHCP IPv6 Client->Static DNS(Enabled) ->Pri.DNS | Menu->Advanced (default password: admin)->Network->WAN Port->IPv6->Static IP->Primary DNS Or Menu->Advanced (default password: admin)->Network->WAN Port->IPv6->DHCP->Static DNS(Enabled) ->Primary DNS | Yealink IP Phones Administrator Guide
| static.network.ipv6_secondary_dns | Y | IPv6 address | Blank | It configures the secondary IPv6 DNS server. Example: static.network.ipv6_secondary_dns = 2026:1234:1:1:c3c7:c11c:5447:23a6 Note: It works only if the value of the parameter "static.network.ip_address_mode" is set to 1 (IPv6) or 2 (IPv4 & IPv6). In DHCP environment, you also need to make sure the value of the parameter "static.network.ipv6_static_dns_enable" is set to 1 (On). | Y | Network->Basic->IPv6 Config->Static IP Address->Secondary DNS | Menu->Settings->Advanced Settings (default password: admin)->Network->WAN Port->IPv6->Static IPv6 Client->Sec.DNS Or Menu->Settings->Advanced Settings (default password: admin)->Network->WAN Port->IPv6->DHCP IPv6 Client->Static DNS(Enabled) ->Sec.DNS | Menu->Advanced (default password: admin)->Network->WAN Port->IPv6->Static IP->Secondary DNS Or Menu->Advanced (default password: admin)->Network->WAN Port->IPv6->DHCP->Static DNS(Enabled) ->Secondary DNS | Yealink IP Phones Administrator Guide
| static.network.ipv6_icmp_v6.enable | Y(T54S/T52S/T48G/T48S/T46G/T46S/T29G) | 0 or 1 | 1 | It enables or disables the IP phone to obtain IPv6 network settings via SLAAC (Stateless Address Autoconfiguration) method. 0-Disabled 1-Enabled Note: It works only if the value of the parameter “static.network.ipv6_internet_port.type” is set to 0 (DHCP). SLAAC is enabled on T42G/T42S/T41P/T41S/T40P/T40G/T27P/T27G/T23P/T23G/T21(P) E2/T19(P) E2 IP phones by default. You are not allowed to configure this parameter for these IP phones. | Y | Network->Advanced->ICMPv6 Status->Active | / | / | Yealink IP Phones Administrator Guide
IPv4 | static.network.internet_port.type | Y | 0 or 2 | 0 | It configures the Internet port type for IPv4. 0-DHCP 2-Static IP Address Note: It works only if the value of the parameter “static.network.ip_address_mode” is set to 0 (IPv4) or 2 (IPv4 & IPv6). | Y | Network->Basic->IPv4 Config | Menu->Settings->Advanced Settings (default password: admin)->Network->WAN Port->IPv4 | Menu->Advanced (default password: admin)->Network->WAN Port->IPv4 | Yealink IP Phones Administrator Guide
| static.network.internet_port.ip | Y | IPv4 address | Blank | It configures the IPv4 address. Example: static.network.internet_port.ip = 192.168.1.20 Note: It works only if the value of the parameter “static.network.ip_address_mode” is set to 0 (IPv4) or 2 (IPv4 & IPv6), and "static.network.internet_port.type" is set to 2 (Static IP Address). | Y | Network->Basic->IPv4 Config->Static IP Address->IP Address | Menu->Settings->Advanced Settings (default password: admin)->Network->WAN Port->IPv4->Static IPv4 Client->IP Address | Menu->Advanced (default password: admin)->Network->WAN Port->IPv4->Static IP->IP Address | Yealink IP Phones Administrator Guide
| static.network.internet_port.mask | Y | Subnet Mask | Blank | It configures the IPv4 subnet mask. Example: static.network.internet_port.mask = 255.255.255.0 Note: It works only if the value of the parameter “static.network.ip_address_mode” is set to 0 (IPv4) or 2 (IPv4 & IPv6), and "static.network.internet_port.type" is set to 2 (Static IP Address). | Y | Network->Basic->IPv4 Config->Static IP Address->Subnet Mask | Menu->Settings->Advanced Settings (default password: admin)->Network->WAN Port->IPv4->Static IPv4 Client->Subnet Mask | Menu->Advanced (default password: admin)->Network->WAN Port->IPv4->Static IP->Subnet Mask | Yealink IP Phones Administrator Guide
| static.network.internet_port.gateway | Y | IPv4 address | Blank | It configures the IPv4 default gateway. Example: static.network.internet_port.gateway = 192.168.1.254 Note: It works only if the value of the parameter “static.network.ip_address_mode” is set to 0 (IPv4) or 2 (IPv4 & IPv6), and "static.network.internet_port.type" is set to 2 (Static IP Address). | Y | Network->Basic->IPv4 Config->Static IP Address->Default Gateway | Menu->Settings->Advanced Settings (default password: admin)->Network->WAN Port->IPv4->Static IPv4 Client->Default Gateway | Menu->Advanced (default password: admin)->Network->WAN Port->IPv4->Static IP->Gateway | Yealink IP Phones Administrator Guide
| static.network.primary_dns | Y | IPv4 address | Blank | It configures the primary IPv4 DNS server. Example: static.network.primary_dns = 202.101.103.55 Note: It works only if the value of the parameter "static.network.static_dns_enable" is set to 1 (On). | Y | Network->Basic->IPv4 Config->Static IP Address->Primary DNS | Menu->Settings->Advanced Settings (default password: admin)->Network->WAN Port->IPv4->Static IPv4 Client->Pri.DNS Or Menu->Settings->Advanced Settings (default password: admin)->Network->WAN Port->IPv4->DHCP IPv4 Client->Static DNS (Enabled) ->Pri.DNS | Menu->Advanced (default password: admin)->Network->WAN Port->IPv4->Static IP->Primary DNS Or Menu->Settings->Advanced (default password: admin)->Network->WAN Port->IPv4->DHCP->Static DNS(Enabled) ->Primary DNS | Yealink IP Phones Administrator Guide
| static.network.secondary_dns | Y | IPv4 address | Blank | It configures the secondary IPv4 DNS server. Example: static.network.secondary_dns = 202.101.103.54 Note: It works only if the value of the parameter "static.network.static_dns_enable" is set to 1 (On). | Y | Network->Basic->IPv4 Config->Static IP Address->Secondary DNS | Menu->Settings->Advanced Settings (default password: admin)->Network->WAN Port->IPv4->Static IPv4 Client->Sec.DNS Or Menu->Settings->Advanced Settings (default password: admin)->Network->WAN Port->IPv4->DHCP IPv4 Client->Static DNS (Enabled) ->Sec.DNS | Menu->Advanced (default password: admin)->Network->WAN Port->IPv4->Static IP->Secondary DNS Or Menu->Advanced (default password: admin)->Network->WAN Port->IPv4->DHCP->Static DNS(Enabled) ->Secondary DNS | Yealink IP Phones Administrator Guide
Multiple Call Appearances (T54S/T48G/T48S/T46G/T46S/T29G: X ranges from 1 to 16. T52S/T42G/T42S: X ranges from 1 to 12. T41P/T41S/T27P/T27G: X ranges from 1 to 6. T40P/T40G/T23P/T23G: X ranges from 1 to 3. T21(P) E2: X ranges from 1 to 2.) | account.X.phone_setting.call_appearance.calls_per_linekey | N(T19(P) E2) | Integer from 0 to 24 | Blank | It configures the maximum number of concurrent calls per line key for a specific account. This parameter applies to all line keys associated with account X. If account X is a shared line, an active call counts as a call appearance on all phones sharing that account. If it is set to 0, there is no limit for the number of concurrent calls. Example: account.1.phone_setting.call_appearance.calls_per_linekey = 2 It means that you can have up to two concurrent calls per line key associated with account 1. Note: The value configured by this parameter takes precedence over that configured by the parameter “phone_setting.call_appearance.calls_per_linekey”. | N | / | / | / | Yealink IP Phones Administrator Guide
| account.X.phone_setting.call_appearance.transfer_via_new_linekey | N(T19(P) E2) | 0 or 1 | Blank | It enables or disables the IP phone to transfer a call using a new line key when multiple line keys are associated with account X. 0-Disabled, the IP phone will transfer a call using the current line key. 1-Enabled, the IP phone will transfer a call by automatically selecting a new line key (the corresponding line key is not seized) instead of the current line key. If all line keys are seized, the current line key will be used. Note: The number of the line keys is determined by the value of the parameter “account.X.number_of_linekey”. The value configured by this parameter takes precedence over that configured by the parameter “phone_setting.call_appearance.transfer_via_new_linekey”. | N | / | / | / | Yealink IP Phones Administrator Guide
| account.X.phone_setting.call_appearance.conference_via_new_linekey | N(T19(P) E2) | 0 or 1 | Blank | It enables or disables the IP phone to set up a conference call using a new line key when multiple line keys are associated with account X. 0-Disabled, the IP phone will place a new call using the current line key when pressing the Conf/Conference soft key. 1-Enabled, the IP phone will place a new call by automatically selecting a new line key (the corresponding line key is not seized) when pressing the Conf/Conference soft key. If all line keys are seized, the current line key will be used. Note: The number of the line keys is determined by the value of the parameter “account.X.number_of_linekey”. The value configured by this parameter takes precedence over that configured by the parameter “phone_setting.call_appearance.conference_via_new_linekey”. | N | / | / | / | Yealink IP Phones Administrator Guide
SRTP (T54S/T48G/T48S/T46G/T46S/T29G: X ranges from 1 to 16. T52S/T42G/T42S: X ranges from 1 to 12. T41P/T41S/T27P/T27G: X ranges from 1 to 6. T40P/T40G/T23P/T23G: X ranges from 1 to 3. T21(P) E2: X ranges from 1 to 2. T19(P) E2: X is equal to 1.) | account.X.srtp_lifetime | Y | Integer greater than or equal to 0 | 0 | It configures the lifetime of the master key used for the cryptographic parameter in SDP. The value specified is the number of SRTP packets. When the lifetime is set, a re-invite with a new key is sent when the number or SRTP packets sent for an outgoing call exceeds half the value of the master key lifetime. If it is set to 0, the master key lifetime is not set. If it is set to 1 to 1024, the master key lifetime is 1024. If it is set to 1025 to 2048, the master key lifetime is the configured value. If it is set to a value greater than 2048, the master key lifetime is 2048. Note: Setting this parameter to a non-zero value may affect the performance of the phone. | N | / | / | /
Digit Map (T54S/T48G/T48S/T46G/T46S/T29G: X ranges from 1 to 16. T52S/T42G/T42S: X ranges from 1 to 12. T41P/T41S/T27P/T27G: X ranges from 1 to 6. T40P/T40G/T23P/T23G: X ranges from 1 to 3. T21(P) E2: X ranges from 1 to 2. T19(P) E2: X is equal to 1.) | account.X.dialplan.digitmap.enable | Y | 0 or 1 | 0 | It enables or disables the digit map feature for the account X. 0-Disabled 1-Enabled Note: The value configured by the parameter “account.X.dialplan.digitmap.enable” takes precedence over that configured by the parameter “dialplan.digitmap.enable”. | N | / | / | / | Yealink IP Phones Administrator Guide
| account.X.dialplan.digitmap.string | Y | String within 2048 characters | [2-9]11 ¦ 0T ¦ 011xxx.T ¦ [0-1][2-9]xx xxxxxxx ¦ [2-9]xx xxxxxxx ¦ [2-9]xxxT ¦ **x.T ¦ +x.T¦ 00x.T | It configures digit map pattern used for the dial plan for a specific account. Example: account.1.dialplan.digitmap.string = <[2-9]x:86>3.T¦0x.!¦1xxx Note: The string must be compatible with the digit map feature of MGCP described in 2.1.5 of RFC 3435. It works only if the value of the parameter “account.X.dialplan.digitmap.enable” is set to 1 (Enabled). The value configured by the parameter “account.X.dialplan.digitmap.string” takes precedence over that configured by the parameter “dialplan.digitmap.string”. | N | / | / | / | Yealink IP Phones Administrator Guide
| account.X.dialplan.digitmap.interdigit_long_timer | Y | Integer from 0 to 255 | 10 | It configures the time (in seconds) to wait before dialing an entered number if it matches part of any string of the digit map for the account X. If it is set to 0, the IP phone will not dial the entered number if it only a partial match exists. The value of this parameter should be greater than that configured by the parameter “account.X.dialplan.digitmap.interdigit_short_timer”. For example: account.1.dialplan.digitmap.string = 1xxT¦xxxxx<T1> account.1.dialplan.digitmap.interdigit_long_timer = 10 account.1.dialplan.digitmap.interdigit_short_timer = 5 When you enter 1, it matches part of two digit maps, the IP phone tries to wait 10 seconds and then dials out 1 if no numbers entered; When you enter 15, it also matches part of two digit maps, the IP phone tries to wait 10 seconds and then dials out 15 if no numbers entered; When you enter 153, it also matches part of two digit maps, the IP phone tries to wait 10 seconds. But after waiting for 5 seconds, it completely matches the first digit map and then immediately dials out 153. Note: It works only if the value of the parameter “account.X.dialplan.digitmap.enable” is set to 1 (Enabled). The value configured by the parameter “account.X.dialplan.digitmap.interdigit_long_timer” takes precedence over that configured by the parameter “dialplan.digitmap.interdigit_long_timer”. | N | / | / | / | Yealink IP Phones Administrator Guide
| account.X.dialplan.digitmap.interdigit_short_timer | Y |  Single configuration (configure a specific value for the timer letter “T” for all strings with “T” of the digit map) or  Distribution configuration (configure a string of positive integers separated by “¦” for each string of the digit map in the corresponding position) | 3 | It configures the timeout interval (in seconds) for any string of digit map for a specific account. The IP phone will wait this many seconds before matching the entered digits to the dial plan and placing the call. Valid values are: -Single configuration (configure a specific value for the timer letter “T” for all strings with “T” of the digit map) Example: account.1.dialplan.digitmap.interdigit_short_timer = 5 If the value of the parameter “dialplan.digitmap.string” is set to <[2-9]x:86>3.T¦0T, the IP phone will wait 5 seconds before matching the entered digits to this dial plan and placing the call. -Distribution configuration (configure a string of positive integers separated by “¦” for each string of the digit map in the corresponding position) If there are more digit maps than timeout values, the last timeout is applied to the extra digit map. If there are more timeout values than digit maps, the extra timeout values are ignored. Example: account.1.dialplan.digitmap.interdigit_short_timer = 4¦5¦3¦6¦2¦1 If the value of the parameter “dialplan.digitmap.string” is set to <[2-9]x:86>3.T¦2T¦1xxT¦0x.!¦[2-9]11T, 4 is applied to the “<[2-9]x:86>3.T” digit map, 5 is applied to “2T” digit map, 3 is applied to “1xxT” digit map, 6 is applied to “0x.!” digit map, 2 is applied to the “[2-9]11T” digit map, the last digit 1 is ignored. Note: It works only if the value of the parameter “account.X.dialplan.digitmap.enable” is set to 1 (Enabled). The value configured by the parameter “account.X.dialplan.digitmap.interdigit_short_timer” takes precedence over that configured by the parameter “dialplan.digitmap.interdigit_short_timer”. | N | / | / | / | Yealink IP Phones Administrator Guide
| account.X.dialplan.digitmap.no_match_action | Y | 0, 1 or 2 | 0 | It configures the behavior when an impossible digit map match occurs for a specific account. 0-prevent users from entering a number and immediately dial out the entered numbers 1-the dialing will fail and the LCD screen will prompt “Forbidden Number” 2-allow users to accumulate digits and dispatch call manually with the send key or automatically dial out the entered number after a certain period of time configured by the parameter “dialplan.digitmap.interdigit_long_timer” Note: It works only if the value of the parameter “account.X.dialplan.digitmap.enable” is set to 1 (Enabled). The value configured by the parameter “account.X.dialplan.digitmap.no_match_action” takes precedence over that configured by the parameter “dialplan.digitmap.no_match_action”. | N | / | / | / | Yealink IP Phones Administrator Guide
| account.X.dialplan.digitmap.active.on_hook_dialing | Y | 0 or 1 | 0 | It enables or disables the entered numbers to match the predefined string of the digit map in real time on the pre-dialing screen for a specific account. To enter the pre-dialing screen, directly enter numbers when the phone is idle. 0-Disabled 1-Enabled Note: It works only if the value of the parameter “account.X.dialplan.digitmap.enable” is set to 1 (Enabled). The value configured by the parameter “account.X.dialplan.digitmap.active.on_hook_dialing” takes precedence over that configured by the parameter “dialplan.digitmap.active.on_hook_dialing”. | N | / | / | / | Yealink IP Phones Administrator Guide
| account.X.dialplan.digitmap.apply_to.on_hook_dial | Y | 0 or 1 | 1 | It enables or disables the entered number to match the predefined string of the digit map after pressing a send key on the pre-dialing screen or pressing the DSS key (for example, speed dial, BLF or prefix DSS key) for a specific account. To enter the pre-dialing screen, directly enter numbers when the phone is idle. 0-Disabled 1-Enabled Note: It works only if the value of the parameter “account.X.dialplan.digitmap.enable” is set to 1 (Enabled). The value configured by the parameter “account.X.dialplan.digitmap.apply_to.on_hook_dial” takes precedence over that configured by the parameter “dialplan.digitmap.apply_to.on_hook_dial”. | N | / | / | / | Yealink IP Phones Administrator Guide
| account.X.dialplan.digitmap.apply_to.directory_dial | Y | 0 or 1 | 1 | It enables or disables the digit map to be applied to the numbers dialed from the directory for a specific account. 0-Disabled 1-Enabled Note: It works only if the value of the parameter “account.X.dialplan.digitmap.enable” is set to 1 (Enabled). The value configured by the parameter “account.X.dialplan.digitmap.apply_to.directory_dial” takes precedence over that configured by the parameter “dialplan.digitmap.apply_to.directory_dial”. | N | / | / | / | Yealink IP Phones Administrator Guide
| account.X.dialplan.digitmap.apply_to.history_dial | Y | 0 or 1 | Blank | It enables or disables the digit map to be applied to the numbers (received calls or missed calls) dialed from call log lists. 0-Disabled 1-Enabled Note: It works only if the value of the parameter “account.X.dialplan.digitmap.enable” is set to 1 (Enabled). The value configured by the parameter “account.X.dialplan.digitmap.apply_to.history_dial” takes precedence over that configured by this parameter. | N | / | / | / | Yealink IP Phones Administrator Guide
| account.X.dialplan.digitmap.apply_to.forward | Y | 0 or 1 | 1 | It enables or disables the digit map to be applied to the numbers that you want to forward to when performing call forward for a specific account. 0-Disabled 1-Enabled, the incoming calls will be forwarded to a desired destination number according to the string of the digit map. Note: It works only if the value of the parameter “account.X.dialplan.digitmap.enable” is set to 1 (Enabled). The value configured by the parameter “account.X.dialplan.digitmap.apply_to.forward” takes precedence over that configured by the parameter “dialplan.digitmap.apply_to.forward”. | N | / | / | / | Yealink IP Phones Administrator Guide
| account.X.dialplan.digitmap.apply_to.press_send | Y | 0 or 1 | 1 | It enables or disables the entered number to match the predefined string of the digit map after pressing a send key using off-hook dialing for a specific account. The off-hook dialing includes: pick up the handset, press the Speakerphone key or press the line key when the phone is idle. 0-Disabled 1-Enabled Note: It works only if the value of the parameter “account.X.dialplan.digitmap.enable” is set to 1 (Enabled). The value configured by the parameter “account.X.dialplan.digitmap.apply_to.press_send” takes precedence over that configured by the parameter “dialplan.digitmap.apply_to.press_send”. | N | / | / | / | Yealink IP Phones Administrator Guide
Broadsoft Security Classification (T54S/T48G/T48S/T46G/T46S/T29G: X ranges from 1 to 16. T52S/T42G/T42S: X ranges from 1 to 12. T41P/T41S/T27P/T27G: X ranges from 1 to 6. T40P/T40G/T23P/T23G: X ranges from 1 to 3. T21(P) E2: X ranges from 1 to 2. T19(P) E2: X is equal to 1.) | account.X.security_classification.enable | Y | 0 or 1 | 0 | It enables or disables security classification feature. 0-Disabled 1-Enabled | N | / | / | / | Yealink IP Phones BroadSoft UC-One Environment Guide
Broadsoft Flexible Seating (T54S/T48G/T48S/T46G/T46S/T29G: X ranges from 1 to 16. T52S/T42G/T42S: X ranges from 1 to 12. T41P/T41S/T27P/T27G: X ranges from 1 to 6. T40P/T40G/T23P/T23G: X ranges from 1 to 3. T21(P) E2: X ranges from 1 to 2. T19(P) E2: X is equal to 1.) | account.X.flexible_seating.enable | Y | 0 or 1 | 0 | It enable or disable the flexible seating feature for a specific account. 0-Disabled 1-Enabled Note: For host, It works only if the values of the parameters “account.X.hoteling.enable” and “account.X.acd.enable” are set to 0 (Disabled). | N | / | / | / | Yealink IP Phones BroadSoft UC-One Environment Guide
| account.X.hoteling.mode | Y | 0, 1, 2 or 3 | 0 | It configures the hoteling mode for a specific account. 0-Disabled 1-Hoteling 2-Flexible Seating Host 3-Flexible Seating Guest | N | / | / | / | Yealink IP Phones BroadSoft UC-One Environment Guide
| account.X.hoteling.pin | Y | String | Blank | It configures the flexible seating PIN for a specific account. | N | / | / | / | Yealink IP Phones BroadSoft UC-One Environment Guide
| account.X.hoteling.expires | Y | Integer greater than 30 | 3600 | It configures the hoteling subscription expiration time (in seconds) for a specific account. | N | / | / | / | Yealink IP Phones BroadSoft UC-One Environment Guide
Call Decline Policy (T54S/T48G/T48S/T46G/T46S/T29G: X ranges from 1 to 16. T52S/T42G/T42S: X ranges from 1 to 12. T41P/T41S/T27P/T27G: X ranges from 1 to 6. T40P/T40G/T23P/T23G: X ranges from 1 to 3. T21(P) E2: X ranges from 1 to 2. T19(P) E2: X is equal to 1.) | account.X.features.call_decline.enable | Y | 0 or 1 | Blank | It enables or disables call decline feature for a specific account. 0-Disabled 1-Enabled | N | / | / | / | Yealink IP Phones BroadSoft UC-One Environment Guide
3GPP (T54S/T48G/T48S/T46G/T46S/T29G: X ranges from 1 to 16. T52S/T42G/T42S: X ranges from 1 to 12. T41P/T41S/T27P/T27G: X ranges from 1 to 6. T40P/T40G/T23P/T23G: X ranges from 1 to 3. T21(P) E2: X ranges from 1 to 2. T19(P) E2: X is equal to 1.) | account.X.path.enable | Y | 0 or 1 | 0 | It enables or disables the IP phone to carry the Supported:path header in the REGISTER request message. 0-Disabled 1-Enabled | N | / | / | /
| account.X.insert_outbound_in_route.enable | Y | 0 or 1 | 0 | It enables or disables the IP phone to add outbound server address as the topmost Route header in the request message. 0-Disabled 1-Enabled Note: It works only if the recevied 200 OK response for the REGISTER request contains the Service route header. | N | / | / | /
| account.X.third_part_request_with_route.enable | Y | 0 or 1 | 0 | It enables or disables the IP phone to carry the Route header in the request message which is send to the third-party server (for example, a Music On Hold server). 0-Disabled 1-Enabled Note: It works only if the recevied 200 OK response for the REGISTER request contains the Service route header. | N | / | / | /
Broadsoft E911 (X ranges from 1 to 255) | dialplan.emergency.asserted_id_source | Y | ELIN, CUSTOM or HELD | ELIN | It configures the precedence of source of emergency outbound identities when placing an emergency call. If it is set to ELIN, the outbound identity used in the P-Asserted-Identity (PAI) header of the SIP INVITE request is taken from the network using an LLDP-MED Emergency Location Identifier Number (ELIN). The custom outbound identity configured by “dialplan.emergency.custom_asserted_id” will be used if the phone fails to get the LLDP-MED ELIN value. If it is set to CUSTOM, the custom outbound identity configured by “dialplan.emergency.custom_asserted_id” will be used; if the value of the parameter “dialplan.emergency.custom_asserted_id” is left blank, the LLDP-MED ELIN value will be used. If it is set to HELD, the IP phone will use the HELD protocol to retrieve location information from the Location Information Server. Note: If the obtained LLDP-MED ELIN value is blank and no custom outbound identity, the PAI header will not be included in the SIP INVITE request. | N | / | / | / | Yealink IP Phones BroadSoft UC-One Environment Guide
| dialplan.emergency.held.server_url | Y | String | Blank | It configures the Location Information Server URL for the IP phone to send HELD location request. Note: It works only if the value of the parameter “dialplan.emergency.asserted_id_source” is set to HELD. | N | / | / | / | Yealink IP Phones BroadSoft UC-One Environment Guide
| dialplan.emergency.held.request_type | Y | SIMPLE or REDSKY | SIMPLE | It configures the type of the location request message. If it is set to SIMPLE, the IP phone will send the location request message defined in RFC5985. If it is set to REDSKY, the IP phone will send the location request message defined by REDSKY. Note: It works only if the value of the parameter “dialplan.emergency.asserted_id_source” is set to HELD. | N | / | / | / | Yealink IP Phones BroadSoft UC-One Environment Guide
| dialplan.emergency.held.request_element.X.name | Y | String | Blank | It configures the custom element name to be sent in a location request message. For example: dialplan.emergency.held.request_element.1.name = mac dialplan.emergency.held.request_element.2.name = companyID dialplan.emergency.held.request_element.3.name = nai The value of X must be continuous. Note: It works only if the value of the parameter “dialplan.emergency.asserted_id_source” is set to HELD. | N | / | / | / | Yealink IP Phones BroadSoft UC-One Environment Guide
| dialplan.emergency.held.request_element.X.value | Y | String | Blank | It configures the custom element value to be sent in a location request message. For example: dialplan.emergency.held.request_element.1.value = 001565B38ECB dialplan.emergency.held.request_element.2.value = 6f2f2d50-c385-4b72-b84a-ce0ca3a77cb7 dialplan.emergency.held.request_element.3.value = 8611@pbx.yealink.com The value of X must be continuous. Note: It works only if the value of the parameter “dialplan.emergency.asserted_id_source” is set to HELD. | N | / | / | / | Yealink IP Phones BroadSoft UC-One Environment Guide

## Common.cfg
Description of Configuration Parameters in Common.cfg File Y: All IP phones support N: All IP phones not support Y(): Only IP phones in bracket support N(): IP phones in bracket not support The name of the Common CFG file for each model is shown below: T54S: y000000000070.cfg T52S: y000000000074.cfg T48S: y000000000065.cfg T48G: y000000000035.cfg T46G: y000000000028.cfg T46S: y000000000066.cfg T42G: y000000000029.cfg T42S: y000000000067.cfg T41P: y000000000036.cfg T41S: y000000000068.cfg T40P: y000000000054.cfg T40G: y000000000076.cfg T29G: y000000000046.cfg T27P: y000000000045.cfg T27G: y000000000069.cfg T23P/G: y000000000044.cfg T21(P) E2: y000000000052.cfg T19(P) E2: y000000000053.cfg
Function | Parameter | T54S/T52S/T48G/T48S/T46G/T46S/T42G/T42S/T41P/T41S/T40P/T40G/T29G/T27P/T27G/T23P/T23G/T21(P) E2/T19(P)E2 | Permitted Value | Default Value | Description | Reboot | Web User Interface | Phone User Interface |  | Further Reference
[8 empty] | T42G/T42S/T41P/T41S/T40P/T40G/T27P/T27G/T23P/T23G/T21(P) E2/T19(P) E2 | T54S/T52S/T48G/T48S/T46G/T46S/T29G
Hostname | static.network.dhcp_host_name | Y | String within 99 characters | For T54S IP phones: The default value is SIP-T54S. For T52S IP phones: The default value is SIP-T52S. For T48G IP phones: The default value is SIP-T48G. For T48S IP phones: The default value is SIP-T48S. For T46G IP phones: The default value is SIP-T46G. For T46S IP phones: The default value is SIP-T46S. For T42G IP phones: The default value is SIP-T42G. For T42S IP phones: The default value is SIP-T42S. For T41P IP phones: The default value is SIP-T41P. For T41S IP phones: The default value is SIP-T41S. For T40P IP phones: The default value is SIP-T40P. For T40G IP phones: The default value is SIP-T40G. For T29G IP phones: The default value is SIP-T29G. For T27P IP phones: The default value is SIP-T27P. For T27G IP phones: The default value is SIP-T27G. For T23P IP phones: The default value is SIP-T23P. For T23G IP phones: The default value is SIP-T23G. For T21(P) E2 IP phones: The default value is SIP-T21P_E2. For T19(P) E2 IP phones: The default value is SIP-T19P_E2. | It configures the DHCP Option 12 Hostname on the IP phone. | Y | Features->General Information->DHCP Hostname | / | / | Yealink IP Phones Administrator Guide
Network_Advanced | static.network.pc_port.enable | Y | 0 or 1 | 1 | It enables or disables the PC port. 0-Disabled 1-Auto Negotiation | Y | Network->PC Port->PC Port Active | / | / | Yealink IP Phones Administrator Guide
| static.network.internet_port.speed_duplex | Y | 0, 1, 2, 3, 4 or 5 | 0 | It configures the transmission method of the Internet port. 0-Auto Negotiation 1-Full Duplex 10Mbps 2-Full Duplex 100Mbps 3-Half Duplex 10Mbps 4-Half Duplex 100Mbps 5-Full Duplex 1000Mbps (only applicable to SIP-T54S/T52S/T48G/T48S/T46G/T46S/T42G/T42S/T40G/T29G/T27G/T23G IP phones) Note: For SIP-T54S/T52S/T48G/T48S/T46G/T46S/T42G/T42S/T40G/T29G/T27G/T23G IP phones, you can set the transmission speed to 1000Mbps/ Auto Negotiation to transmit in 1000Mbps if the IP phone is connected to the switch supports Gigabit Ethernet. We recommend that you do not change this parameter. | Y | Network->Advanced->Port Link->WAN Port Link | / | / | Yealink IP Phones Administrator Guide
| static.network.pc_port.speed_duplex | Y | 0, 1, 2, 3, 4 or 5 | 0 | It configures the transmission method of the PC port. 0-Auto Negotiation 1-Full Duplex 10Mbps 2-Full Duplex 100Mbps 3-Half Duplex 10Mbps 4-Half Duplex 100Mbps 5-Full Duplex 1000Mbps (only applicable to SIP-T54S/T52S/T48G/T48S/T46G/T46S/T42G/T42S/T40G/T29G/T27G/T23G IP phones) Note: It works only if the value of the parameter “static.network.pc_port.enable” is set to 1 (Auto Negotiation). For SIP-T54S/T52S/T48G/T48S/T46G/T46S/T42G/T42S/T40G/T29G/T27G/T23G IP phones, you can set the transmission speed to 1000Mbps/ Auto Negotiation to transmit in 1000Mbps if the IP phone is connected to the switch supports Gigabit Ethernet. We recommend that you do not change this parameter. | Y | Network->Advanced->Port Link->PC Port Link | / | / | Yealink IP Phones Administrator Guide
| static.network.static_dns_enable | Y | 0 or 1 | 0 | It triggers the static DNS feature to on or off. 0-Off, the IP phone will use the IPv4 DNS obtained from DHCP. 1-On, the IP phone will use manually configured static IPv4 DNS. Note: It works only if the value of the parameter “static.network.internet_port.type” is set to 0 (DHCP). | Y | Network->Basic->IPv4 Config->Static DNS | Menu->Settings->Advanced Settings (default password: admin) ->Network->WAN Port->IPv4->DHCP IPv4 Client->Static DNS | Menu->Advanced (default password: admin) ->Network->WAN Port->IPv4->Type(DHCP)->Static DNS | Yealink IP Phones Administrator Guide
| static.network.ipv6_static_dns_enable | Y | 0 or 1 | 0 | It triggers the static IPv6 DNS feature to on or off. 0-Off, the IP phone will use the IPv6 DNS obtained from DHCP. 1-On, the IP phone will use manually configured static IPv6 DNS. Note: It works only if the value of the parameter “static.network.ipv6_internet_port.type” is set to 0 (DHCP). | Y | Network->Basic->IPv6 Config->IPv6 Static DNS | Menu->Settings->Advanced Settings (default password: admin) ->Network->WAN Port->IPv6->DHCP IPv6 Client->Static DNS | Menu->Advanced (default password: admin) ->Network->WAN Port->IPv6->Type(DHCP)->Static DNS | Yealink IP Phones Administrator Guide
| static.network.dns.last_cache_expired.enable | Y | 0 or 1 | 0 | It enables or disables the the IP phone to use the DNS cache (even if the cache has expired) when the DNS server fails to resolve the domain name. 0-Disabled 1-Enabled | N | / | / | /
| static.network.dns.last_cache_expired | Y | 3600 | Integer from 0 to 65535 | It configures the validity period of the expired DNS cache. If it is set to 0, the expired DNS cache can only be used once. After using ,the IP phone will perform a DNS query again. If it is set to 1 to 65535, the IP phone will use the expired DNS cache during the specify period. After that, the IP phone will perform a DNS query again. Note: It works only if the value of the parameter "" is set to 1 (Enabled). | N | / | / | /
| static.network.vlan.pc_port_mode | Y | 0 or 1 | 0 | It configures the way the IP phone processes packets for the PC port when VLAN is enabled on the PC port. 0-when packets are sent from the PC port to the Internet port, the IP phone will forward the packets directly. 1-when packets are sent from the PC port to the Internet port, and there is no VLAN tag in the packet, the IP phone will tag the packet with the configured tag for the PC port and then forward it. Note: When packets are sent from the Internet port to the PC port, remove the packet’s tag if it is the same as the configured tag for the PC port, else forward the packets directly. | Y | / | / | /
| static.network.dns.ttl_enable | Y | 0 or 1 | 1 | It enables or disables the phone to use TTL (Time To Live) in the A record. 0-Disabled 1-Enabled | Y | / | / | /
| static.network.mtu_value | Y | Integer from 128 to 1500 | 1500 | It configures the MTU (Maximum Transmission Unit) of network interface card. | Y | / | / | /
VLAN | static.network.vlan.internet_port_enable | Y | 0 or 1 | 0 | It enables or disables the VLAN for the Internet port. 0-Disabled 1-Enabled | Y | Network->Advanced->VLAN->WAN Port->Active | Menu->Settings->Advanced Settings (default password: admin) ->Network->VLAN->WAN Port->VLAN Status | Menu->Advanced (default password: admin) ->Network->VLAN->WAN Port->VLAN Status | Yealink IP Phones Administrator Guide
| static.network.vlan.internet_port_vid | Y | Integer from 1 to 4094 | 1 | It configures the VLAN ID for the Internet port. Note: It works only if the value of the parameter “static.network.vlan.internet_port_enable” is set to 1 (Enabled) | Y | Network->Advanced->VLAN->WAN Port->VID (1-4094) | Menu->Settings->Advanced Settings (default password: admin) ->Network->VLAN->WAN Port->VID Number | Menu->Advanced (default password: admin) ->Network->VLAN->WAN Port->VID Number | Yealink IP Phones Administrator Guide
| static.network.vlan.internet_port_priority | Y | Integer from 0 to 7 | 0 | It configures the VLAN priority for the Internet port. 7 is the highest priority, 0 is the lowest priority. Note: It works only if the value of the parameter “static.network.vlan.internet_port_enable” is set to 1 (Enabled). | Y | Network->Advanced->VLAN->WAN Port->Priority | Menu->Settings->Advanced Settings (default password: admin) ->Network->VLAN->WAN Port->Priority | Menu->Advanced (default password: admin) ->Network->VLAN->WAN Port->Priority | Yealink IP Phones Administrator Guide
| static.network.vlan.pc_port_enable | Y | 0 or 1 | 0 | It enables or disables the VLAN for the PC port. 0-Disabled 1-Enabled Note: It works only if the value of the parameter “static.network.pc_port.enable” is set to 1 (Auto Negotiation). | Y | Network->Advanced->VLAN->PC Port->Active | Menu->Settings->Advanced Settings (default password: admin) ->Network->VLAN->PC Port->VLAN Status | Menu->Advanced (default password: admin) ->Network->VLAN->PC Port->VLAN Status | Yealink IP Phones Administrator Guide
| static.network.vlan.pc_port_vid | Y | Integer from 1 to 4094 | 1 | It configures the VLAN ID for the PC port. Note: It works only if the value of the parameter “static.network.pc_port.enable” is set to 1 (Auto Negotiation) and the value of the parameter “static.network.vlan.pc_port_enable” is set to 1 (Enabled). | Y | Network->Advanced->VLAN->PC Port->VID (1-4094) | Menu->Settings->Advanced Settings (default password: admin) ->Network->VLAN->PC Port->VID Number | Menu->Advanced (default password: admin) ->Network->VLAN->PC Port->VID Number | Yealink IP Phones Administrator Guide
| static.network.vlan.pc_port_priority | Y | Integer from 0 to 7 | 0 | It configures the VLAN priority for the PC port. 7 is the highest priority, 0 is the lowest priority. Note: It works only if the value of the parameter “static.network.pc_port.enable” is set to 1 (Auto Negotiation) and the value of the parameter “static.network.vlan.pc_port_enable” is set to 1 (Enabled). | Y | Network->Advanced->VLAN->PC Port->Priority | Menu->Settings->Advanced Settings (default password: admin) ->Network->VLAN->PC Port->Priority | Menu->Advanced (default password: admin) ->Network->VLAN->PC Port->Priority | Yealink IP Phones Administrator Guide
| static.network.vlan.dhcp_enable | Y | 0 or 1 | 1 | It enables or disables the DHCP VLAN discovery feature on the IP phone. 0-Disabled 1-Enabled | Y | Network->Advanced->VLAN->DHCP VLAN->Active | Menu->Settings->Advanced Settings (default password: admin) ->Network->VLAN->DHCP VLAN->DHCP VLAN | Menu->Advanced (default password: admin) ->Network->VLAN->DHCP VLAN->DHCP VLAN | Yealink IP Phones Administrator Guide
| static.network.vlan.dhcp_option | Y | Integer from 1 to 255 | 132 | It configures the DHCP option from which the IP phone will obtain the VLAN settings. You can configure at most five DHCP options and separate them by commas. | Y | Network->Advanced->VLAN->DHCP VLAN->Option (1-255) | Menu->Settings->Advanced Settings (default password: admin) ->Network->VLAN->DHCP VLAN->Option | Menu->Advanced (default password: admin) ->Network->VLAN->DHCP VLAN->Option | Yealink IP Phones Administrator Guide
| static.network.vlan.vlan_change.enable | Y | 0 or 1 | 0 | It enables or disables the IP phone to obtain VLAN ID using lower preference of VLAN assignment method or disable the VLAN feature when the IP phone cannot obtain VLAN ID using the current VLAN assignment method. 0-Disabled 1-Enabled The priority of each method is: LLDP/CDP>Manual>DHCP VLAN. If it is set to 1 (Enabled), the IP phone will attempt to use the lower priority method when failing to obtain the VLAN ID using higher priority method. If all the methods are attempted, the phone will disable VLAN feature. | Y | / | / | / | Yealink IP Phones Administrator Guide
WEB HTTP(S) | static.network.port.http | Y | Integer from 1 to 65535 | 80 | It configures the HTTP port for the user to access the web user interface of the IP phone using the HTTP protocol. | Y | Network->Advanced->Web Server->HTTP Port (1~65535) | Menu->Settings->Advanced Settings (default password: admin) ->Network->Web Server->HTTP Port | Menu->Advanced (default password: admin) ->Network->Web Server->HTTP Port | Yealink IP Phones Administrator Guide
| static.network.port.https | Y | Integer from 1 to 65535 | 443 | It configures the HTTPS port for the user to access the web user interface of the IP phone using the HTTPS protocol. | Y | Network->Advanced->Web Server->HTTPS Port (1~65535) | Menu->Settings->Advanced Settings (default password: admin) ->Network->Web Server->HTTPS Port | Menu->Advanced (default password: admin) ->Network->Web Server->HTTPS Port | Yealink IP Phones Administrator Guide
| static.wui.https_enable | Y | 0 or 1 | 1 | It enables or disables the user to access the web user interface of the IP phone using the HTTPS protocol. 0-Disabled 1-Enabled | Y | Network->Advanced->Web Server->HTTPS | Menu->Settings->Advanced Settings (default password: admin) ->Network->Web Server->HTTPS Status | Menu->Advanced (default password: admin) ->Network->Web Server->HTTPS Status | Yealink IP Phones Administrator Guide
| static.wui.http_enable | Y | 0 or 1 | 1 | It enables or disables the user to access the web user interface of the IP phone using the HTTP protocol. 0-Disabled 1-Enabled | Y | Network->Advanced->Web Server->HTTP | Menu->Settings->Advanced Settings (default password: admin) ->Network->Web Server->HTTP Status | Menu->Advanced (default password: admin) ->Network->Web Server->HTTP Status | Yealink IP Phones Administrator Guide
| wui.quick_login | Y | 0 or 1 | 0 | It enables or disables the quick login feature. 0-Disabled 1-Enabled, you can quickly log into the web user interface using a request URI (for example, https://admin:admin@192.168.0.10). Note: It works only if the value of the parameter “static.wui.https_enable” is set to 1 (Enabled). | N | / | / | / | Yealink IP Phones Administrator Guide
Qos | static.network.qos.audiotos | Y | Integer from 0 to 63 | 46 | It configures the DSCP (Differentiated Services Code Point) for voice packets. The default DSCP value for RTP packets is 46 (Expedited Forwarding). | Y | Network->Advanced->Voice QoS->Voice QoS (0~63) | / | / | Yealink IP Phones Administrator Guide
| static.network.qos.signaltos | Y | Integer from 0 to 63 | 26 | It configures the DSCP (Differentiated Services Code Point) for SIP packets. The default DSCP value for SIP packets is 26 (Assured Forwarding). | Y | Network->Advanced->Voice QoS->SIP QoS (0~63) | / | / | Yealink IP Phones Administrator Guide
802.1X | static.network.802_1x.mode | Y | 0, 1, 2, 3, 4, 5, 6 or 7 | 0 | It configures the 802.1x authentication method. 0-EAP-None, 802.1x authentication is not required. 1-EAP-MD5 2-EAP-TLS 3-EAP-PEAP/MSCHAPv2 4-EAP-TTLS/EAP-MSCHAPv2 5-EAP-PEAP/GTC 6-EAP-TTLS/EAP-GTC 7-EAP-FAST | Y | Network->Advanced->802.1x->802.1x Mode | Menu->Settings->Advanced Settings (default password: admin) ->Network->802.1x->802.1x Mode | Menu->Advanced (default password: admin) ->Network->802.1x->802.1x Mode | Yealink IP Phones Administrator Guide
| static.network.802_1x.identity | Y | String within 32 characters | Blank | It configures the user name for 802.1x authentication. Example: static.network.802_1x.identity = yealink Note: It works only if the value of the parameter “static.network.802_1x.mode” is set to 1, 2, 3, 4, 5, 6 or 7. | Y | Network->Advanced->802.1x->Identity | Menu->Settings->Advanced Settings (default password: admin) ->Network->802.1x->Identity | Menu->Advanced (default password: admin) ->Network->802.1x->Identity | Yealink IP Phones Administrator Guide
| static.network.802_1x.anonymous_identity | Y | String within 512 characters | Blank | It configures the anonymous identity (user name) for 802.1X authentication. It is used for constructing a secure tunnel for 802.1X authentication. Example: static.network.802_1x.anonymous_identity = user@yealink.com Note: It works only if the value of the parameter “static.network.802_1x.mode” is set to 2, 3, 4, 5, 6 or 7. | Y | Network->Advanced->802.1x->Anonymous Identity | / | / | Yealink IP Phones Administrator Guide
| static.network.802_1x.eap_fast_provision_mode | Y | 0 or 1 | 0 | It configures the EAP In-Band provisioning method for EAP-FAST. 0-Unauthenticated Provisioning, EAP In-Band provisioning is enabled by server unauthenticated PAC (Protected Access Credential) provisioning using anonymous Diffie-Hellman key exchange. 1-Authenticated Provisioning, EAP In-Band provisioning is enabled by server authenticated PAC provisioning using certificate based server authentication. Note: It works only if the value of the parameter “static.network.802_1x.mode” is set to 7 (EAP-FAST). | Y | Network->Advanced->802.1x->Provisioning Mode | / | / | Yealink IP Phones Administrator Guide
| static.network.802_1x.md5_password | Y | String within 32 characters | Blank | It configures the password for 802.1x authentication. Example: static.network.802_1x.md5_password = admin123 Note: It works only if the value of the parameter “static.network.802_1x.mode” is set to 1, 3, 4, 5, 6 or 7. | Y | Network->Advanced->802.1x->MD5 Password | Menu->Settings->Advanced Settings (default password: admin) ->Network->802.1x->MD5 Password | Menu->Advanced (default password: admin) ->Network->802.1x->MD5 Password | Yealink IP Phones Administrator Guide
| static.network.802_1x.root_cert_url | Y | URL within 511 characters | Blank | It configures the access URL of the CA certificate. Example: static.network.802_1x.root_cert_url = http://192.168.1.10/ca.pem Note: It works only if the value of the parameter “static.network.802_1x.mode” is set to 2, 3, 4, 5, 6 or 7. If the authentication method is EAP-FAST, you also need to set the value of the parameter “static.network.802_1x.eap_fast_provision_mode” to 1 (Authenticated Provisioning). The format of the certificate must be *.pem, *.crt, *.cer or *.der. | N | Network->Advanced->802.1x->CA Certificates | / | / | Yealink IP Phones Administrator Guide
| static.network.802_1x.client_cert_url | Y | URL within 511 characters | Blank | It configures the access URL of the device certificate. Example: static.network.802_1x.client_cert_url = http://192.168.1.10/client.pem Note: It works only if the value of the parameter “static.network.802_1x.mode” is set to 2 (EAP-TLS). The format of the certificate must be *.pem. | N | Network->Advanced->802.1x->Device Certificates | / | / | Yealink IP Phones Administrator Guide
| static.network.802_1x.proxy_eap_logoff.enable | Y | 0 or 1 | 0 | It enables or disables the 802.1x-logoff feature for the PC port. 0-Disabled 1-Enabled, the 802.1x logoff message is sent to the authenticator when the PC is disconnected. | Y | / | / | /
VPN | static.network.vpn_enable | Y | 0 or 1 | 0 | It enables or disables the OpenVPN feature on the IP phone. 0-Disabled 1-Enabled | Y | Network->Advanced->VPN->Active | Menu->Settings->Advanced Settings (default password: admin) ->Network->VPN->VPN Active | Menu->Advanced (default password: admin) ->Network->VPN->VPN Active | Yealink IP Phones Administrator Guide
| static.openvpn.url | Y | URL within 511 characters | Blank | It configures the access URL of the *.tar file for OpenVPN. Example: static.openvpn.url = http://192.168.10.25/OpenVPN.tar | N | Network->Advanced->VPN->Upload VPN Config | / | / | Yealink IP Phones Administrator Guide
LLDP | static.network.lldp.enable | Y | 0 or 1 | 1 | It enables or disables the LLDP (Linker Layer Discovery Protocol) feature on the IP phone. 0-Disabled 1-Enabled | Y | Network->Advanced->LLDP->Active | Menu->Settings->Advanced Settings (default password: admin) ->Network->LLDP->LLDP Status | Menu->Advanced (default password: admin) ->Network->LLDP->LLDP Status | Yealink IP Phones Administrator Guide
| static.network.lldp.packet_interval | Y | Integer from 1 to 3600 | 60 | It configures the interval (in seconds) for the IP phone to send the LLDP (Linker Layer Discovery Protocol) request. Note: It works only if the value of the parameter “static.network.lldp.enable” is set to 1 (Enabled). | Y | Network->Advanced->LLDP->Packet Interval (1~3600s) | Menu->Settings->Advanced Settings (default password: admin) ->Network->LLDP->Packet Interval | Menu->Advanced (default password: admin) ->Network->LLDP->Packet Interval | Yealink IP Phones Administrator Guide
Span to PC | static.network.span_to_pc_port | Y | 0 or 1 | 0 | It enables or disables the IP phone to span data packets received from the WAN port to the PC port. 0-Disabled 1-Enabled, all data packets from Internet port can be received by PC port. Note: It works only if the value of the parameter “static.network.pc_port.enable” is set to 1 (Auto Negotiation). | Y | Network->Advanced->Span to PC->Span to PC Port | / | / | Yealink IP Phones Administrator Guide
RTP Port | static.network.port.max_rtpport | Y | Integer from 1024 to 65535 | 12780 | It configures the maximum local RTP port. Note: The value of the maximum local RTP port cannot be less than that of the minimum local RTP port. | Y | Network->Advanced->Local RTP Port->Max RTP Port (1024~65535) | / | / | Yealink IP Phones Administrator Guide
| static.network.port.min_rtpport | Y | Integer from 1024 to 65535 | 11780 | It configures the minimum local RTP port. | Y | Network->Advanced->Local RTP Port->Min RTP Port (1024~65535) | / | / | Yealink IP Phones Administrator Guide
RTP-Symmetric | features.rtp_symmetric.enable | Y | 0, 1, 2 or 3 | 0 | It configures the symmetrical RTP (Real-Time Transport Protocol) feature on the IP phone. 0-Disabled 1-reject RTP packets arriving from a non-negotiated IP address 2-reject RTP packets arriving from a non-negotiated port 3-reject RTP packets arriving from a non-negotiated IP address or a non-negotiated port Note: IP address and port can be negotiated through the SDP protocol. | Y | / | / | /
CDP | static.network.cdp.enable | Y | 0 or 1 | 1 | It enables or disables the CDP (Cisco Discovery Protocol) feature on the IP phone. 0-Disabled 1-Enabled Note: If it is set to 1 (Enabled), the IP phone will attempt to determine its VLAN ID through CDP. | Y | Network->Advanced->CDP->Active | Menu->Settings->Advanced Settings (default password: admin) ->Network->CDP->CDP Status | Menu->Advanced (default password: admin) ->Network->CDP->CDP Status | Yealink IP Phones Administrator Guide
| static.network.cdp.packet_interval | Y | Integer from 1 to 3600 | 60 | It configures the interval (in seconds) for the IP phone to send the CDP (Cisco Discovery Protocol) request. Note: It works only if the value of the parameter “static.network.cdp.enable” is set to 1 (Enabled). | Y | Network->Advanced->CDP->Packet Interval (1~3600s) | Menu->Settings->Advanced Settings (default password: admin) ->Network->CDP->CDP Interval | Menu->Advanced (default password: admin) ->Network->CDP->CDP Interval | Yealink IP Phones Administrator Guide
NAT&ICE | static.network.static_nat.enable | Y | 0 or 1 | 0 | It enables or disables the manual NAT feature on the IP phone. 0-Disabled 1-Enabled | Y | Network->NAT->Nat Manual->Active | / | / | Yealink IP Phones Administrator Guide
| static.network.static_nat.addr | Y | IP address | Blank | It configures the IP address to be advertised in SIP signaling. It should match the external IP address used by the NAT device. Example: network.static_nat.addr = 10.3.5.33 Note: It works only if the value of the parameter “static.network.static_nat.enable” is set to 1 (Enabled). | Y | Network->NAT->Nat Manual->IP Address | / | / | Yealink IP Phones Administrator Guide
| static.sip.nat_stun.enable | Y | 0 or 1 | 0 | It enables or disables the STUN (Simple Traversal of UDP over NATs) feature on the IP phone. 0-Disabled 1-Enabled | Y | Network->NAT->STUN->Active | Menu->Settings->Advanced Settings (default password: admin) ->Network->NAT->NAT Status | Menu->Advanced (default password: admin) ->Network->NAT->NAT Status | Yealink IP Phones Administrator Guide
| static.sip.nat_stun.port | Y | Integer from 1024 to 65000 | 3478 | It configures the port of the STUN (Simple Traversal of UDP over NATs) server. Example: sip.nat_stun.port = 3478 Note: It works only if the value of the parameter “static.sip.nat_stun.enable” is set to 1 (Enabled). | Y | Network->NAT->STUN->STUN Port (1024~65000) | Menu->Settings->Advanced Settings (default password: admin) ->Network->NAT->STUN Port | Menu->Advanced (default password: admin) ->Network->NAT->STUN Port | Yealink IP Phones Administrator Guide
| static.sip.nat_stun.server | Y | IP address or domain name | Blank | It configures the IP address or domain name of the STUN (Simple Traversal of UDP over NATs) server. Example: sip.nat_stun.server = 218.107.220.201 Note: It works only if the value of the parameter “static.sip.nat_stun.enable” is set to 1 (Enabled). | Y | Network->NAT->STUN->STUN Server | Menu->Settings->Advanced Settings (default password: admin) ->Network->NAT->STUN Server | Menu->Advanced (default password: admin) ->Network->NAT->STUN Server | Yealink IP Phones Administrator Guide
| static.ice.enable | Y | 0 or 1 | 0 | It enables or disables the ICE (Interactive Connectivity Establishment) feature on the IP phone. 0-Disabled 1-Enabled | Y | Network->NAT->ICE->Active | / | / | Yealink IP Phones Administrator Guide
| static.sip.nat_turn.enable | Y | 0 or 1 | 0 | It enables or disables the TURN (Traversal Using Relays around NAT) feature on the IP phone. 0-Disabled 1-Enabled | Y | Network->NAT->TURN->Active | / | / | Yealink IP Phones Administrator Guide
| static.sip.nat_turn.server | Y | IP address or domain name | Blank | It configures the IP address or the domain name of the TURN (Traversal Using Relays around NAT) server. Example: sip.nat_turn.server = 218.107.220.202 Note: It works only if the value of the parameter “static.sip.nat_turn.enable” is set to 1 (Enabled). | Y | Network->NAT->TURN->TURN Server | / | / | Yealink IP Phones Administrator Guide
| static.sip.nat_turn.username | Y | String | Blank | It configures the user name to authenticate to TURN (Traversal Using Relays around NAT) server. Example: sip.nat_turn.username = admin Note: It works only if the value of the parameter “static.sip.nat_turn.enable” is set to 1 (Enabled). | Y | Network->NAT->TURN->User Name | / | / | Yealink IP Phones Administrator Guide
| static.sip.nat_turn.password | Y | String | Blank | It configures the password to authenticate to the TURN (Traversal Using Relays around NAT) server. Example: sip.nat_turn.password = yealink1105 Note: It works only if the value of the parameter “static.sip.nat_turn.enable” is set to 1 (Enabled). | Y | Network->NAT->TURN->Password | / | / | Yealink IP Phones Administrator Guide
| static.sip.nat_turn.port | Y | Integer from 1024 to 65535 | 3478 | It configures the port of the TURN (Traversal Using Relays around NAT) server. Example: sip.nat_turn.port = 3478 Note: It works only if the value of the parameter “static.sip.nat_turn.enable” is set to 1 (Enabled). | Y | Network->NAT->TURN->TURN Port (1~65535) | / | / | Yealink IP Phones Administrator Guide
Autop Provisioning | static.auto_provision.power_on | Y | 0 or 1 | 1 | It triggers the power on feature to on or off. 0-Off 1-On, the IP phone will perform an auto provisioning process when powered on. | N | Settings->Auto Provision->Power On | / | / | Yealink IP Phones Auto Provisioning Guide
| static.auto_provision.attempt_before_failed | Y | Integer from 1 to 10 | 3 | It configures the maximum number of attempts to transfer a file before the transfer fails. Example: static.auto_provision.attempt_before_failed = 5 | N | / | / | /
| static.auto_provision.retry_delay_after_file_transfer_failed | Y | Integer from 1 to 300 | 5 | It configures the time (in seconds) to wait after a file transfer fails before retrying the transfer via auto provisioning. Example: static.auto_provision.retry_delay_after_file_transfer_failed = 5 | N | / | / | /
| static.auto_provision.server.type | Y | FTP, TFTP, HTTP or HTTPS | TFTP | It configures the protocol the IP phone uses to connect to the provisioning server. Note: It works only if the protocol type is not defined in the access URL of the provisioning server configured by the parameter "static.auto_provision.server.url". | N | / | / | /
| static.auto_provision.user_agent_mac.enable | Y | 0 or 1 | 1 | It enables or disables the IP phone's MAC address to be included in the User-Agent header of HTTP/HTTPS transfers via auto provisioning. 0-Disabled, the phone’s MAC address is not included in the User-Agent header of HTTP/HTTPS transfers and communications to the web browser. 1-Enabled | Y | / | / | /
| static.auto_provision.local_contact.backup.enable | Y | 0 or 1 | 0 | It enables or disables the IP phone to upload the <MAC>-contact.xml file to the server each time the contacts update and download the <MAC>-contact.xml file from the server during auto provisioning. 0-Disabled, the IP phone will not upload the contact file “<MAC>-contact.xml” to the server, so the IP phone downloads the contacts in the “contact.xml” from the access URL configured by the parameter “local_contact.data.url” or “local_contact.data_photo_tar.url” during auto provisioning. 1-Enabled, the IP phone uploads the contact file “<MAC>-contact.xml” to the specific path configured by the parameter “static.auto_provision.local_contact.backup.path” each time the contacts update; and downloads the contacts in the “<MAC>-contact.xml” according to its MAC address from the specific path during auto provisioning. Note: It does not affect the downloading of the contact avatar/icon files. | N | / | / | / | Yealink IP Phones Administrator Guide
| static.auto_provision.local_contact.backup.path | Y | String | Blank | It configures a path or URL for the IP phone to upload/download the <MAC>-contact.xml file. If it is left blank, the IP phone connects to the provisioning server URL, and uploads/downloads the contact file “<MAC>-contact.xml”. Example: static.auto_provision.local_contact.backup.path = http://192.168.1.20/contact Once the contacts update, the IP phone will upload the contact file to the specified path “http://192.168.1.20/contact”. During the auto provisioning process, the IP phone downloads the contact file “<MAC>-contact.xml” from the specified path “http://192.168.1.20/contact”. Note: It works only if the value of the parameter “static.auto_provision.local_contact.backup.enable” is set to 1 (Enabled). | N | / | / | / | Yealink IP Phones Administrator Guide
| static.auto_provision.local_calllog.backup.enable | Y | 0 or 1 | 0 | It enables or disables the IP phone to upload the <MAC>-calllog.xml file to the server each time the call logs update and download the <MAC>-calllog.xml file from the server during auto provisioning. 0-Disabled, the IP phone does not upload/download the call log file “<MAC>-calllog.xml” to the server. 1-Enabled, the IP phone uploads the call log file “<MAC>-calllog.xml” to the specific path configured by the parameter “static.auto_provision.local_calllog.backup.path” each time the call logs update; and downloads the call logs in the “<MAC>-calllog.xml” according to its MAC address from the specific path during auto provisioning. | N | / | / | / | Yealink IP Phones Administrator Guide
| static.auto_provision.local_calllog.backup.path | Y | String | Blank | It configures a path or URL for the IP phone to upload/download the <MAC>-calllog.xml file. If it is left blank, the IP phone connects to the provisioning server URL, and uploads/downloads the contact file “<MAC>-calllog.xml”. Example: static.auto_provision.local_calllog.backup.path = http://192.168.1.20/calllog Once the call logs update, the IP phone will upload the call log file to the specified path “http://192.168.1.20/calllog”. During the auto provisioning process, the IP phone downloads the call log file “<MAC>-calllog.xml” from the specified path “http://192.168.1.20/calllog”. Note: It works only if the value of the parameter “static.auto_provision.local_calllog.backup.enable” is set to 1 (Enabled). | N | / | / | / | Yealink IP Phones Administrator Guide
| static.auto_provision.local_calllog.write_delay.terminated | Y | Integer from 10 to 600 | 60 | It configures the delay time (in seconds) for the IP phone to upload the <MAC>-calllog.xml file each time the call logs update. Note: It works only if the value of the parameter “static.auto_provision.local_calllog.backup.enable” is set to 1 (Enabled) | N | / | / | / | Yealink IP Phones Administrator Guide
| static.auto_provision.dns_resolv_nosys | Y | 0 or 1 | 1 | It enables or disables the IP phone to resolve the access URL of the provisioning server using download libraries mechanism. 0-Disabled, the IP phone resolves the access URL of the provisioning server using system mechanism. 1-Enabled | N | / | / | /
| static.auto_provision.dns_resolv_nretry | Y | Integer from 1 to 10 | 2 | It configures the retry times when the IP phone fails to resolve the access URL of the provisioning server. Note: For each different DNS server, it works only if the value of the parameter "static.auto_provision.dns_resolv_nosys" is set to 1 (Enabled). | N | / | / | /
| static.auto_provision.dns_resolv_timeout | Y | Integer from 1 to 60 | 5 | It configures the timeout (in seconds) for the phone to retry to resolve the access URL of the provisioning server. Note: For each different DNS server, it works only if the value of the parameter "static.auto_provision.dns_resolv_nosys" is set to 1 (Enabled). | N | / | / | /
| static.auto_provision.prompt.enable | Y | 0 or 1 | 0 | It enables or disables the IP phone to prompt you for the configuration update and the result (if any configuration changes) during auto provisioning. 0-Disabled 1-Enabled Note: If the IP phone performs the auto provision when receiving a SIP NOTIFY message which contains the header “Event: check-sync”, the IP phone will display the prompt message no matter whether the configuration is updated. | N | / | / | / | Yealink IP Phones Administrator Guide
Autop_Protect | static.auto_provision.custom.sync | Y | 0 or 1 | 0 | It enables or disables the IP phone to upload the <MAC>-local.cfg file to the server each time the file updates, and download the <MAC>-local.cfg file from the server during auto provisioning. 0-Disabled 1-Enabled Note: It works only if the value of the parameter “static.auto_provision.custom.protect” is set to 1 (Enabled). The upload/download path is configured by the parameter “static.auto_provision.custom.sync.path”. | N | / | / | / | Yealink IP Phones Administrator Guide
| static.auto_provision.custom.sync.path | Y | URL | Blank | It configures the URL for uploading/downloading the <MAC>-local.cfg file. If it is left blank, the IP phone will try to upload/download the <MAC>-local.cfg file to/from the root directory of provisioning server. Note: It works only if the value of the parameter "static.auto_provision.custom.sync" is set to 1 (Enabled). | N | / | / | / | Yealink IP Phones Administrator Guide
| static.auto_provision.custom.protect | Y | 0 or 1 | 0 | It enables or disables the IP phone to keep user personalized settings after auto provisioning. 0-Disabled 1-Enabled, <MAC>-local.cfg file generates and personalized non-static settings configured via web or phone user interface will be kept after auto provisioning. Note: The provisioning priority mechanism (phone/web user interface >central provisioning >factory defaults) takes effect only if the value of this parameter is set to 1 (Enabled). If the value of the parameter “overwrite_mode” is set to 1 in the boot file, the value of this parameter will be forced to set to 1 (Enabled). | N | / | / | / | Yealink IP Phones Administrator Guide
| static.auto_provision.custom.upload_method | Y | 0 or 1 | 0 | It configures the way the IP phone uploads the <MAC>-local.cfg/<MAC>-calllog.xml/<MAC>-contact.xml file to the provisioning server (for HTTP/HTTPS server only). 0-PUT 1-POST Note: It works only if the value of the parameter “static.auto_provision.custom.sync”, "static.auto_provision.local_calllog.backup.enable" or "static.auto_provision.local_contact.backup.enable" is set to 1 (Enabled). | N | / | / | / | Yealink IP Phones Administrator Guide
Autop_Expired Time | static.auto_provision.attempt_expired_time | Y | Integer from 1 to 300 | 5 | It configures the timeout interval (in seconds) to transfer a file via auto provisioning. Note: It has a higher priority than the value defined by the parameter “static.network.attempt_expired_time”. | N | Settings->Auto Provision->Attempt Expired Time(s) | / | /
Network_Expired Time | static.network.attempt_expired_time | Y | Integer from 1 to 300 | 10 | It configures the timeout interval (in seconds) to transfer a file for HTTP/HTTPS connection. Note: It has a lower priority than the value defined by the parameter “static.auto_provision.attempt_expired_time”. | Y | / | / | /
Autop_Reboot | static.auto_provision.reboot_force.enable | Y | 0 or 1 | 0 | It enables or disables the IP phone to reboot after auto provisioning when there is no specific configuration requiring a reboot. It is especially useful when there is no specific configuration requiring reboot in the configuration files, but you want to force the IP phone to reboot after auto provisioning. 0-Disabled 1-Enabled Note: It works only for the current auto provisioning process. If you want the IP phone to reboot after every auto provisioning process, the parameter must be always contained in the configuration file and set to 1. If the IP phone reboots repeatedly after it is set to 1, you can try to set the value of the parameter "static.auto_provision.power_on" to 0 (Off). | Y | / | / | /
AutoP_PNP | static.auto_provision.pnp_enable | Y | 0 or 1 | 1 | It triggers the Plug and Play (PnP) feature to on or off. 0-Off 1-On, the IP phone will broadcast PnP SUBSCRIBE messages to obtain a provisioning server address during startup. | N | Settings->Auto Provision->PNP Active | / | / | Yealink IP Phones Auto Provisioning Guide
AutoP_DHCP | static.auto_provision.dhcp_option.enable | Y | 0 or 1 | 1 | It triggers the DHCP Active feature to on or off. 0-Off 1-On, the IP phone will obtain the provisioning server address by detecting DHCP options. | N | Settings->Auto Provision->DHCP Active | / | / | Yealink IP Phones Auto Provisioning Guide
| static.auto_provision.dhcp_option.list_user_options | Y | Integer from 128 to 254 | Blank | It configures the custom DHCP option for requesting provisioning server address. Multiple options are separated by commas. Note: It works only if the value of the parameter “static.auto_provision.dhcp_option.enable” is set to 1 (On). | N | Settings->Auto Provision->Custom Option(128~254) | / | / | Yealink IP Phones Auto Provisioning Guide
| static.auto_provision.dhcp_option.option60_value | Y | String within 99 characters | yealink | It configures the value (vendor name of the device) of DHCP option 60. | N | Settings->Auto Provision->DHCP Option Value | / | / | Yealink IP Phones Auto Provisioning Guide
| static.network.dhcp.option60type | Y | 0 or 1 | 0 | It configures the DHCP option 60 type. 0-ASCII, the vendor-identifying information is in ASCII format. 1-Binary, the vendor-identifying information is in the format defined in RFC 3925. | N | / | / | /
AutoP_Repeat | static.auto_provision.repeat.enable | Y | 0 or 1 | 0 | It triggers the repeatedly feature to on or off. 0-Off 1-On | N | Settings->Auto Provision->Repeatedly | / | / | Yealink IP Phones Auto Provisioning Guide
| static.auto_provision.repeat.minutes | Y | Integer from 1 to 43200 | 1440 | It configures the interval (in minutes) for the IP phone to perform an auto provisioning process repeatedly. Note: It works only if the value of the parameter “static.auto_provision.repeat.enable” is set to 1 (On). | N | Settings->Auto Provision->Interval(Minutes) | / | / | Yealink IP Phones Auto Provisioning Guide
AutoP_Weekly | static.auto_provision.weekly.enable | Y | 0 or 1 | 0 | It triggers the weekly feature to on or off. 0-Off 1-On, the IP phone will perform an auto provisioning process weekly. | N | Settings->Auto Provision->Weekly | / | / | Yealink IP Phones Auto Provisioning Guide
| static.auto_provision.weekly_upgrade_interval | Y | Integer from 0 to 12 | 0 | It configures the time interval (in weeks) for the IP phone to perform an auto provisioning. If it is set to 0, the IP phone will perform an auto provisioning process at the specific day(s) configured by the parameter “static.auto_provision.weekly.dayofweek” every week. If it is set to other values (for example, 3), the IP phone will perform an auto provisioning process at a random day between the specific day(s) configured by the parameter “static.auto_provision.weekly.dayofweek” every three weeks. Note: It works only if the value of the parameter “static.auto_provision.weekly.enable” is set to 1 (On). | N | Settings->Auto Provision->Weekly Upgrade Interval(0~12week) | / | / | Yealink IP Phones Administrator Guide
| static.auto_provision.inactivity_time_expire | Y | Integer from 0 to 120 | 0 | It configures the delay time (in minutes) to perform an auto provisioning process when the IP phone is inactive at regular week. If it is set to 0, the IP phone will perform an auto provisioning process at random between a starting time configured by the parameter “static.auto_provision.weekly.begin_time” and an ending time configured by the parameter “static.auto_provision.weekly.end_time”. If it is set to other values (for example, 60), the IP phone will perform an auto provisioning process only when the IP phone has been inactivated for 60 minutes (1 hour) between the starting time and ending time. Note: The IP phone may perform an auto provisioning process when you are using the IP phone on office hour. It works only if the value of the parameter “static.auto_provision.weekly.enable” is set to 1 (On). | N | Settings->Auto Provision->Inactivity Time Expire(0~120min) | / | / | Yealink IP Phones Administrator Guide
| static.auto_provision.weekly.dayofweek | Y | 0,1,2,3,4,5,6 or a combination of these digits | 0123456 | It configures the days of the week for the IP phone to perform an auto provisioning process weekly. 0-Sunday 1-Monday 2-Tuesday 3-Wednesday 4-Thursday 5-Friday 6-Saturday Example: static.auto_provision.weekly.dayofweek = 01 If the value of the parameter “static.auto_provision.weekly_upgrade_interval” is set to 0, it means the IP phone will perform an auto provisioning process every Sunday and Monday. If the value of the parameter “static.auto_provision.weekly_upgrade_interval” is set to other value (for example, 3), it means the IP phone will perform an auto provisioning process by randomly selecting a day from Sunday and Monday every three weeks. Note: It works only if the value of the parameter “static.auto_provision.weekly.enable” is set to 1 (On). | N | Settings->Auto Provision->Day of Week | / | / | Yealink IP Phones Auto Provisioning Guide
| static.auto_provision.weekly.begin_time | Y | Time from 00:00 to 23:59 | 00:00 | It configures the starting time of the day for the IP phone to perform an auto provisioning process weekly. Note: It works only if the value of the parameter “static.auto_provision.weekly.enable” is set to 1 (On). | N | Settings->Auto Provision->Time | / | / | Yealink IP Phones Auto Provisioning Guide
| static.auto_provision.weekly.end_time | Y | Time from 00:00 to 23:59 | 00:00 | It configures the ending time of the day for the IP phone to perform an auto provisioning process weekly. Note: It works only if the value of the parameter “static.auto_provision.weekly.enable” is set to 1 (On). | N | Settings->Auto Provision->Time | / | / | Yealink IP Phones Auto Provisioning Guide
AutoP-Flexible | static.auto_provision.flexible.enable | Y | 0 or 1 | 0 | It triggers the flexible feature to on or off. 0-Off 1-On, the IP phone will perform an auto provisioning process at random between a starting time configured by the parameter "static.auto_provision.flexible.begin_time" and an ending time configured by the parameter "static.auto_provision.flexible.end_time" on a random day within the period configured by the parameter "static.auto_provision.flexible.Interval". Note: The day within the period is decided based upon the phone's MAC address and does not change with a reboot whereas the time within the start and end is calculated again with every reboot. | N | Settings->Auto Provision->Flexible Auto Provision | / | / | Yealink IP Phones Auto Provisioning Guide
| static.auto_provision.flexible.interval | Y | Integer from 1 to 1000 | 30 | It configures the interval (in days) for the IP phone to perform an auto provisioning process. The auto provisioning occurs on a random day within this period based on the phone's MAC address. Example: static.auto_provision.flexible.interval = 30 The IP phone will perform an auto provisioning process on a random day (for example, 18) based on the phone's MAC address. Note: It works only if the value of the parameter “static.auto_provision.flexible.enable” is set to 1 (On). | N | Settings->Auto Provision->Flexible Interval Days | / | / | Yealink IP Phones Auto Provisioning Guide
| static.auto_provision.flexible.begin_time | Y | Time from 00:00 to 23:59 | 02:00 | It configures the starting time of the day for the IP phone to perform an auto provisioning process at random. Note: It works only if the value of the parameter “static.auto_provision.flexible.enable” is set to 1 (On). | N | Settings->Auto Provision->Flexible Time | / | / | Yealink IP Phones Auto Provisioning Guide
| static.auto_provision.flexible.end_time | Y | Time from 00:00 to 23:59 | Blank | It configures the ending time of the day for the IP phone to perform an auto provisioning process at random. If it is left blank or set to a specific value equal to starting time configured by the parameter “static.auto_provision.weekly.begin_time”, the IP phone will perform an auto provisioning process at the starting time. If it is set to a specific value greater than starting time configured by the parameter “static.auto_provision.weekly.begin_time”, the IP phone will perform an auto provisioning process at random between the starting time and ending time. If it is set to a specific value less than starting time configured by the parameter “static.auto_provision.weekly.begin_time”, the IP phone will perform an auto provisioning process at random between the starting time on that day and ending time in the next day. Note: It works only if the value of the parameter “static.auto_provision.flexible.enable” is set to 1 (On). | N | Settings->Auto Provision->Flexible Time | / | / | Yealink IP Phones Auto Provisioning Guide
AutoP_URL | static.auto_provision.server.url | Y | URL within 511 characters | Blank | It configures the access URL of the provisioning server. | N | Settings->Auto Provision->Server URL | / | / | Yealink IP Phones Auto Provisioning Guide
| static.auto_provision.server.username | Y | String within 32 characters | Blank | It configures the user name for provisioning server access. | N | Settings->Auto Provision->User Name | / | / | Yealink IP Phones Auto Provisioning Guide
| static.auto_provision.server.password | Y | String within 32 characters | Blank | It configures the password for provisioning server access. | N | Settings->Auto Provision->Password | / | / | Yealink IP Phones Auto Provisioning Guide
Autop_Aes Key | static.auto_provision.update_file_mode | Y | 0 or 1 | 0 | It enables or disables the IP phone only to download the encrypted files. 0-Disabled, the IP phone will download the configuration files (for example, sip.cfg, account.cfg, <MAC>-local.cfg) and <MAC>-contact.xml file from the server during auto provisioning no matter whether the files are encrypted or not. And then resolve these files and update settings onto the IP phone system. 1-Enabled, the IP phone will only download the encrypted configuration files (for example, sip.cfg, account.cfg, <MAC>-local.cfg) or <MAC>-contact.xml file from the server during auto provisioning, and then resolve these files and update settings onto the IP phone system. | N | / | / | / | Yealink IP Phones Auto Provisioning Guide
| static.auto_provision.encryption.call_log | Y | 0 or 1 | 0 | It enables or disables the IP phone to encrypt <MAC>-calllog.xml file using the plaintext AES key. 0-Disabled, the call log file will be uploaded unencrypted and will replace the one (encrypted or unencrypted) stored on the server if you have configured to back up the call log to the server by the parameter “static.auto_provision.local_calllog.backup.enable”. 1-Enabled, the call log file will be encrypted uploaded and will replace the one (encrypted or unencrypted) stored on the server if you have configured to back up the call log to the server by the parameter “static.auto_provision.local_calllog.backup.enable”. The plaintext AES key is configured by the parameter “static.auto_provision.aes_key_16.mac”. | N | / | / | / | Yealink IP Phones Auto Provisioning Guide
| static.auto_provision.encryption.directory | Y | 0 or 1 | 0 | It enables or disables the IP phone to encrypt <MAC>-contact.xml file using the plaintext AES key. 0-Disabled, the contact file will be uploaded unencrypted and will replace the one (encrypted or unencrypted) stored on the server if you have configured to back up the contacts to the server by the parameter “static.auto_provision.local_contact.backup.enable”. 1-Enabled, the contact file will be uploaded encrypted and will replace the one (encrypted or unencrypted) stored on the server if you have configured to back up the contacts to the server by the parameter “static.auto_provision.local_contact.backup.enable”. The plaintext AES key is configured by the parameter “static.auto_provision.aes_key_16.mac”. | N | / | / | / | Yealink IP Phones Auto Provisioning Guide
| static.auto_provision.encryption.config | Y | 0 or 1 | 0 | It enables or disables the IP phone to encrypt <MAC>-local.cfg file using the plaintext AES key. 0-Disabled, the MAC-local CFG file will be uploaded unencrypted and will replace the one (encrypted or unencrypted) stored on the server if you have configured to back up the MAC-local CFG file to the server by the parameter “static.auto_provision.custom.sync”. 1-Enabled, the MAC-local CFG file will be uploaded encrypted and will replace the one (encrypted or unencrypted) stored on the server if you have configured to back up the MAC-local CFG file to the server by the parameter “static.auto_provision.custom.sync”. The plaintext AES key is configured by the parameter “static.auto_provision.aes_key_16.mac”. | N | / | / | / | Yealink IP Phones Auto Provisioning Guide
| static.auto_provision.aes_key_in_file | Y | 0 or 1 | 0 | It enables or disables the IP phone to decrypt configuration files using the encrypted AES keys. 0-Disabled, the IP phone will decrypt the encrypted configuration files using plaintext AES keys configured on the IP phone. 1-Enabled, the IP phone will download <xx_Security>.enc files (for example, <sip_Security>.enc, <account_Security>.enc) during auto provisioning, and then decrypts these files into the plaintext keys (for example, key2, key3) respectively using the phone built-in key (for example, key1). The IP phone then decrypts the encrypted configuration files using corresponding key (for example, key2, key3). | N | / | / | / | Yealink Configuration Encryption Tool User Guide
| static.auto_provision.aes_key_16.com | Y | 16 characters | Blank | It configures the plaintext AES key for encrypting/decrypting the Common CFG/Custom CFG file. The valid characters contain: 0 ~ 9, A ~ Z, a ~ z and the following special characters are also supported: # $ % * + , - . : = ? @ [ ] ^ _ { } ~. Example: static.auto_provision.aes_key_16.com = 0123456789abcdef Note: For decrypting, it works only if the value of the parameter “static.auto_provision.aes_key_in_file” is set to 0 (Disabled). If the downloaded MAC-Oriented file is encrypted and the parameter “static.auto_provision.aes_key_16.mac” is left blank, the IP phone will try to encrypt/decrypt the MAC-Oriented file using the AES key configured by the parameter “static.auto_provision.aes_key_16.com”. | N | Settings->Auto Provision->Common AES Key | Menu->Settings->Advanced Settings (default password: admin) ->Auto Provision->Common | Menu->Advanced (default password: admin) ->Auto Provision->Common | Yealink Configuration Encryption Tool User Guide
| static.auto_provision.aes_key_16.mac | Y | 16 characters | Blank | It configures the plaintext AES key for encrypting/decrypting the MAC-Oriented files (<MAC>.cfg, <MAC>-local.cfg and <MAC>-contact.xml). The valid characters contain: 0 ~ 9, A ~ Z, a ~ z and the following special characters are also supported: # $ % * + , - . : = ? @ [ ] ^ _ { } ~. Example: static.auto_provision.aes_key_16.mac = 0123456789abmins Note: For decrypting, it works only if the value of the parameter “static.auto_provision.aes_key_in_file” is set to 0 (Disabled). If the downloaded MAC-Oriented file is encrypted and the parameter “static.auto_provision.aes_key_16.mac” is left blank, the IP phone will try to encrypt/decrypt the MAC-Oriented file using the AES key configured by the parameter “static.auto_provision.aes_key_16.com”. | N | Settings->Auto Provision->MAC-Oriented AES Key | Menu->Settings->Advanced Settings (default password: admin) ->Auto Provision->MAC-Oriented AES | Menu->Advanced (default password: admin) ->Auto Provision->MAC-Oriented AES | Yealink Configuration Encryption Tool User Guide
Autop Code (X:1-50) | static.autoprovision.X.name | Y | String within 64 characters | Blank | It configures the code name to trigger auto provisioning. | Y | / | / | / | Yealink IP Phones Auto Provisioning Guide
| static.autoprovision.X.code | Y | String | Blank | It configures the activation code to trigger auto provisioning. The activation code can be numeric characters, special characters # * or a combination of them. Example: static.autoprovision.1.code = 123 static.autoprovision.2.code = ** static.autoprovision.3.code = *123 | Y | / | / | / | Yealink IP Phones Auto Provisioning Guide
| static.autoprovision.X.url | Y | URL within 511 characters | Blank | It configures the access URL of the provisioning server for the IP phone to perform auto provisioning which is triggered by activation code. | Y | / | / | / | Yealink IP Phones Auto Provisioning Guide
| static.autoprovision.X.user | Y | String within 64 characters | Blank | It configures the user name for authentication during auto provisioning which is triggered by activation code. | Y | / | / | / | Yealink IP Phones Auto Provisioning Guide
| static.autoprovision.X.password | Y | String within 32 characters | Blank | It configures the password for authentication during auto provisioning which is triggered by activation code. | Y | / | / | / | Yealink IP Phones Auto Provisioning Guide
| static.autoprovision.X.com_aes | Y | 16 characters | Blank | It configures the plaintext AES key for decrypting the Common CFG file. If it is configured, it has a higher priority than the value configured by the parameter “static.auto_provision.aes_key_16.com”. | Y | / | / | /
| static.autoprovision.X.mac_aes | Y | 16 characters | Blank | It configures the plaintext AES key for decrypting the MAC-Oriented CFG file. If it is configured, it has a higher priority than the value configured by the parameter “static.auto_provision.aes_key_16.mac”. | Y | / | / | /
Autop wildcard | static.auto_provision.url_wildcard.pn | Y | String within 32 characters | For T54S IP phones: The default value is T54S. For T52S IP phones: The default value is T52S. For T48G IP phones: The default value is T48G. For T48S IP phones: The default value is T48S. For T46G IP phones: The default value is T46G. For T46S IP phones: The default value is T46S. For T42G IP phones: The default value is T42G. For T42S IP phones: The default value is T42S. For T41P IP phones: The default value is T41P. For T41S IP phones: The default value is T41S. For T40P IP phones: The default value is T40P. For T40G IP phones: The default value is T40G. For T29G IP phones: The default value is T29G. For T27P IP phones: The default value is T27P. For T27G IP phones: The default value is T27G. For T23P IP phones: The default value is T23P. For T23G IP phones: The default value is T23G. For T21(P) E2 IP phones: The default value is T21P_E2. For T19(P) E2 IP phones: The default value is T19P_E2. | It configures the characters to replace the wildcard $PN in the received URL of the provisioning server. Note: The configured characters must be in accordance with the actual directory name of the provisioning server. | N | / | / | / | Yealink IP Phones Auto Provisioning Guide
Zero Touch | static.zero_touch.enable | Y | 0 or 1 | 0 | It enables or disables the zero touch for the IP phone to configure the network parameters and provisioning server address via phone user interface during startup. 0-Disabled 1-Enabled | N | Settings->Auto Provision->Zero Active | / | / | Yealink IP Phones Auto Provisioning Guide
| static.zero_touch.wait_time | Y | Integer from 1 to 100 | 5 | It configures the duration time (in seconds) for the IP phone to display Zero Touch screen during startup. You can press the OK soft key to enter configuration screen or the Cancel soft key to exit Zero Touch screen. | N | Settings->Auto Provision->Wait Time(1~100s) | / | / | Yealink IP Phones Auto Provisioning Guide
| static.zero_touch.network_fail_wait_times | Y | Integer greater than 1 | 8 | It configures the reconnection times when zero touch module fails to obtain network parameters. | N | / | / | /
| static.zero_touch.network_fail_delay_times | Y | Integer greater than 1000 | 1000 | It configures the duration time (in milliseconds) of every reconnection when zero touch module fails to obtain network parameters. | N | / | / | /
| static.features.hide_zero_touch_url.enable | Y | 0 or 1 | 0 | It enables or disables the phone to hide the provisioning URL item on the Zero Touch screen. 0-Disabled 1-Enabled | Y | / | / | /
TR069 | static.managementserver.enable | Y | 0 or 1 | 0 | It enables or disables the TR069 feature. 0-Disabled 1-Enabled | N | Settings->TR069->Enable TR069 | / | / | Yealink IP Phones Administrator Guide
| static.managementserver.username | Y | String within 128 characters | Blank | It configures the user1 name for the IP phone to authenticate with the ACS (Auto Configuration Servers). Leave it blank if no authentication is required. Example: static.managementserver.username = tr69 | N | Settings->TR069->ACS Username | / | / | Yealink IP Phones Administrator Guide
| static.managementserver.password | Y | String within 64 characters | Blank | It configures the password for the IP phone to authenticate with the ACS (Auto Configuration Servers). Leave it blank if no authentication is required. Example: static.managementserver.password = tr69 | N | Settings->TR069->ACS Password | / | / | Yealink IP Phones Administrator Guide
| static.managementserver.url | Y | URL within 511 characters | Blank | It configures the access URL of the ACS (Auto Configuration Servers). Example: static.managementserver.url = http://officetelprov.orangero.net:8080/ftacs-digest/ACS | N | Settings->TR069->ACS URL | / | / | Yealink IP Phones Administrator Guide
| static.managementserver.connection_request_username | Y | String within 128 characters | Blank | It configures the user name for the IP phone to authenticate the incoming connection requests. Example: static.managementserver.connection_request_username = accuser | N | Settings->TR069->Connection Request Username | / | / | Yealink IP Phones Administrator Guide
| static.managementserver.connection_request_password | Y | String within 64 characters | Blank | It configures the password for the IP phone to authenticate the incoming connection requests. Example: static.managementserver.connection_request_password = acspwd | N | Settings->TR069->Connection Request Password | / | / | Yealink IP Phones Administrator Guide
| static.managementserver.periodic_inform_enable | Y | 0 or 1 | 1 | It enables or disables the IP phone to periodically report its configuration information to the ACS (Auto Configuration Servers). 0-Disabled 1-Enabled | N | Settings->TR069->Enable Periodic Inform | / | / | Yealink IP Phones Administrator Guide
| static.managementserver.periodic_inform_interval | Y | Integer from 5 to 4294967295 | 60 | It configures the interval (in seconds) for the IP phone to report its configuration to the ACS (Auto Configuration Servers). Note: It works only if the value of the parameter “static.managementserver.periodic_inform_enable” is set to 1 (Enabled). | N | Settings->TR069->Periodic Inform Interval (seconds) | / | / | Yealink IP Phones Administrator Guide
Features_DTMF | features.dtmf.hide | Y | 0 or 1 | 0 | It enables or disables the IP phone to suppress the display of DTMF digits during an active call. 0-Disabled 1-Enabled, the DTMF digits are displayed as asterisks. | N | Features->General Information->Suppress DTMF Display | / | / | Yealink IP Phones Administrator Guide
| features.dtmf.hide_delay | Y | 0 or 1 | 0 | It enables or disables the IP phone to display the DTMF digits for a short period before displaying asterisks during an active call. 0-Disabled 1-Enabled Note: It works only if the value of the parameter “features.dtmf.hide” is set to 1 (Enabled). | N | Features->General Information->Suppress DTMF Display Delay | / | / | Yealink IP Phones Administrator Guide
| features.dtmf.repetition | Y | 1, 2 or 3 | 3 | It configures the repetition times for the IP phone to send the end RTP Event packet during an active call. | N | Features->General Information->DTMF Repetition | / | / | Yealink IP Phones Administrator Guide
| features.dtmf.replace_tran | Y | 0 or 1 | 0 | It enables or disables the IP phone to send DTMF sequences for transfer function when pressing the Tran/Transfer soft key or TRAN/TRANSFER key. 0-Disabled, the IP phone will perform the transfer as normal when pressing the Tran/Transfer soft key or TRAN/TRANSFER key during a call. 1-Enabled, the IP phone will transmit the designated DTMF digits to the server for performing call transfer when pressing the Tran/Transfer soft key or TRAN/TRANSFER key during a call. | N | Features->General Information->DTMF Replace Tran | / | / | Yealink IP Phones Administrator Guide
| features.dtmf.transfer | Y | String within 32 characters | Blank | It configures the DTMF digits to be transmitted to perform call transfer. Valid values are: 0-9, *, # and A-D. Example: features.dtmf.transfer = 123 Note: It works only if the value of the parameter “features.dtmf.replace_tran” is set to 1 (Enabled). | N | Features->General Information->Tran Send DTMF | / | / | Yealink IP Phones Administrator Guide
| features.dtmf.volume | Y | Integer from -33 to 0 | -10 | It configures the volume of the DTMF tone (in db). | N | / | / | / | Yealink IP Phones Administrator Guide
| features.dtmf.duration | Y | Integer from 0 to 300 | 100 | It configures the duration time (in milliseconds) for each digit when a sequence of DTMF tones is played out automatically. Note: If the time interval between two DTMF digits is less than this value, two or more same DTMF digits could be identified as one DTMF digit. This may cause the loss of one or more DTMF digits. For example, 2662 may be identified as 262. If so, you can modify the value of this parameter to a little lower than the default value. | Y | / | / | /
| features.dtmf.min_interval | Y | Integer from 0 to 300 | 50 | It configures the minimum inter-digit time (in milliseconds) between digits when a sequence of DTMF tones is played out automatically. | N | / | / | / | Yealink IP Phones Administrator Guide
Distinctive Ring Tones (X ranges from 1 to 10) | distinctive_ring_tones.alert_info.X.text | Y | String within 32 characters | Blank | It configures the internal ringer text to map the keywords contained in the Alert-Info header. Example: distinctive_ring_tones.alert_info.1.text = Family | N | Settings->Ring->Internal Ringer Text | / | / | Yealink IP Phones Administrator Guide
| distinctive_ring_tones.alert_info.X.ringer | Y | Integer from 1 to 10 | 1 | It configures the desired ring tone for each internal ringer text. The value ranges from 1 to 10, the digit stands for the appropriate ring tone. 1-Ring1.wav 2-Ring2.wav 3-Ring3.wav 4-Ring4.wav 5-Ring5.wav 6-Ring6.wav 7-Ring7.wav 8-Ring8.wav 9-Silent.wav 10-Splash.wav | N | Settings->Ring->Internal Ringer File | / | / | Yealink IP Phones Administrator Guide
RTCP-XR | voice.rtcp.enable | Y | 0 or 1 | 1 | It enables or disables the IP phone to send RTCP packets. 0-Disabled 1-Enabled | Y | / | / | /
| voice.rtcp_cname | Y | String | Blank | It configures the cname of the RTCP packets. | Y | / | / | /
| voice.rtcp_xr.enable | Y | 0 or 1 | 0 | It enables or disables the IP phone to send RTCP-XR packets. 0-Disabled 1-Enabled | Y | Settings->Voice Monitoring->Voice RTCP-XR Report | / | / | Yealink IP Phones Administrator Guide
VQ-RTCPXR | phone_setting.vq_rtcpxr.session_report.enable | Y | 0 or 1 | 0 | It enables or disables the IP phone to send a session quality report to the central report collector at the end of each call. 0-Disabled 1-Enabled | N | Settings->Voice Monitoring->VQ RTCP-XR Session Report | / | / | Yealink IP Phones Administrator Guide
| phone_setting.vq_rtcpxr.states_show_on_web.enable | Y | 0 or 1 | 0 | It enables or disables the voice quality data of the last call to be displayed on web interface at path Status->RTP Status. 0-Disabled 1-Enabled | N | Settings->Voice Monitoring->Display Report options on Web | / | / | Yealink IP Phones Administrator Guide
| phone_setting.vq_rtcpxr.states_show_on_gui.enable | Y | 0 or 1 | 0 | It enables or disables the voice quality data of the last call or current call to be displayed on the LCD screen. You can view the voice quality data of the last call on the phone at the path Menu->Status->More->RTP (RTP Status). You can view the voice quality data of the current call by pressing RTP/RTP Status soft key during a call. 0-Disabled 1-Enabled | N | Settings->Voice Monitoring->Display Report options on phone | / | / | Yealink IP Phones Administrator Guide
| phone_setting.vq_rtcpxr.interval_report.enable | Y | 0 or 1 | 0 | It enables or disables the IP phone to send an interval quality report to the central report collector periodically throughout a call. 0-Disabled 1-Enabled | N | Settings->Voice Monitoring->VQ RTCP-XR Interval Report | / | / | Yealink IP Phones Administrator Guide
| phone_setting.vq_rtcpxr_interval_period | Y | Integer from 5 to 20 | 20 | It configures the interval (in seconds) for the IP phone to send an interval quality report to the central report collector periodically throughout a call. Note: It works only if the value of the parameter “phone_setting.vq_rtcpxr.interval_report.enable” is set to 1 (Enabled). | N | Settings->Voice Monitoring->Period for Interval Report | / | / | Yealink IP Phones Administrator Guide
| phone_setting.vq_rtcpxr_moslq_threshold_warning | Y | 15 to 40 | Blank | It configures the threshold value of listening MOS score (MOS-LQ) multiplied by 10. The threshold value of MOS-LQ causes the phone to send a warning alert quality report to the central report collector. For example, a configured value of 35 corresponds to the MOS score 3.5. When the MOS-LQ value computed by the phone is less than or equal to 3.5, the phone will send a warning alert quality report to the central report collector. When the MOS-LQ value computed by the phone is greater than 3.5, the phone will not send a warning alert quality report to the central report collector. If it is set to blank, warning alerts are not generated due to MOS-LQ. | N | Settings->Voice Monitoring->Warning threshold for Moslq | / | / | Yealink IP Phones Administrator Guide
| phone_setting.vq_rtcpxr_moslq_threshold_critical | Y | 15 to 40 | Blank | It configures the threshold value of listening MOS score (MOS-LQ) multiplied by 10. The threshold value of MOS-LQ causes the phone to send a critical alert quality report to the central report collector. For example, a configured value of 28 corresponds to the MOS score 2.8. When the MOS-LQ value computed by the phone is less than or equal to 2.8, the phone will send a critical alert quality report to the central report collector. When the MOS-LQ value computed by the phone is greater than 2.8, the phone will not send a critical alert quality report to the central report collector. If it is set to blank, critical alerts are not generated due to MOS-LQ. | N | Settings->Voice Monitoring->Critical threshold for Moslq | / | / | Yealink IP Phones Administrator Guide
| phone_setting.vq_rtcpxr_delay_threshold_warning | Y | 10 to 2000 | Blank | It configures the threshold value of one way delay (in milliseconds) that causes the phone to send a warning alert quality report to the central report collector. For example, if it is set to 500, when the value of one way delay computed by the phone is greater than or equal to 500, the phone will send a warning alert quality report to the central report collector; when the value of one way delay computed by the phone is less than 500, the phone will not send a warning alert quality report to the central report collector. If it is set to blank, warning alerts are not generated due to one way delay. One-way delay includes both network delay and end system delay. | N | Settings->Voice Monitoring->Warning threshold for Delay | / | / | Yealink IP Phones Administrator Guide
| phone_setting.vq_rtcpxr_delay_threshold_critical | Y | 10 to 2000 | Blank | It configures the threshold value of one way delay (in milliseconds) that causes phone to send a critical alert quality report to the central report collector. For example, if it is set to 500, when the value of one way delay computed by the phone is greater than or equal to 500, the phone will send a critical alert quality report to the central report collector; when the value of one way delay computed by the phone is less than 500, the phone will not send a critical alert quality report to the central report collector. If it is set to blank, critical alerts are not generated due to one way delay. One-way delay includes both network delay and end system delay. | N | Settings->Voice Monitoring->Critical threshold for Delay | / | / | Yealink IP Phones Administrator Guide
| phone_setting.vq_rtcpxr_display_start_time.enable | Y | 0 or 1 | 1 | It enables or disables the phone to display Start Time on the LCD screen. 0-Disabled 1-Enabled Note: It works only if the value of the parameter “phone_setting.vq_rtcpxr.states_show_on_gui.enable” is set to 1 (Enabled). | N | Settings->Voice Monitoring->Report options on phone->Start Time | / | / | Yealink IP Phones Administrator Guide
| phone_setting.vq_rtcpxr_display_stop_time.enable | Y | 0 or 1 | 1 | It enables or disables the phone to display Current Time or Stop Time on the LCD screen. 0-Disabled 1-Enabled Note: It works only if the value of the parameter “phone_setting.vq_rtcpxr.states_show_on_gui.enable” is set to 1 (Enabled). | N | Settings->Voice Monitoring->Report options on phone->Current Time | / | / | Yealink IP Phones Administrator Guide
| phone_setting.vq_rtcpxr_display_local_call_id.enable | Y | 0 or 1 | 1 | It enables or disables the phone to display Local User on the LCD screen. 0-Disabled 1-Enabled Note: It works only if the value of the parameter “phone_setting.vq_rtcpxr.states_show_on_gui.enable” is set to 1 (Enabled). | N | Settings->Voice Monitoring->Report options on phone->Local User | / | / | Yealink IP Phones Administrator Guide
| phone_setting.vq_rtcpxr_display_remote_call_id.enable | Y | 0 or 1 | 1 | It enables or disables the phone to display Remote User on the LCD screen. 0-Disabled 1-Enabled Note: It works only if the value of the parameter “phone_setting.vq_rtcpxr.states_show_on_gui.enable” is set to 1 (Enabled). | N | Settings->Voice Monitoring->Report options on phone->Remote User | / | / | Yealink IP Phones Administrator Guide
| phone_setting.vq_rtcpxr_display_local_codec.enable | Y | 0 or 1 | 1 | It enables or disables the phone to display Local Codec on the LCD screen. 0-Disabled 1-Enabled Note: It works only if the value of the parameter “phone_setting.vq_rtcpxr.states_show_on_gui.enable” is set to 1 (Enabled). | N | Settings->Voice Monitoring->Report options on phone->Local Codec | / | / | Yealink IP Phones Administrator Guide
| phone_setting.vq_rtcpxr_display_remote_codec.enable | Y | 0 or 1 | 1 | It enables or disables the phone to display Remote Codec on the LCD screen. 0-Disabled 1-Enabled Note: It works only if the value of the parameter “phone_setting.vq_rtcpxr.states_show_on_gui.enable” is set to 1 (Enabled). | N | Settings->Voice Monitoring->Report options on phone->Remote Codec | / | / | Yealink IP Phones Administrator Guide
| phone_setting.vq_rtcpxr_display_jitter.enable | Y | 0 or 1 | 1 | It enables or disables the phone to display Jitter on the LCD screen. 0-Disabled 1-Enabled Note: It works only if the value of the parameter “phone_setting.vq_rtcpxr.states_show_on_gui.enable” is set to 1 (Enabled). | N | Settings->Voice Monitoring->Report options on phone->Jitter | / | / | Yealink IP Phones Administrator Guide
| phone_setting.vq_rtcpxr_display_jitter_buffer_max.enable | Y | 0 or 1 | 1 | It enables or disables the phone to display Jitter Buffer Max on the LCD screen. 0-Disabled 1-Enabled Note: It works only if the value of the parameter “phone_setting.vq_rtcpxr.states_show_on_gui.enable” is set to 1 (Enabled). | N | Settings->Voice Monitoring->Report options on phone->Jitter Buffer Max | / | / | Yealink IP Phones Administrator Guide
| phone_setting.vq_rtcpxr_display_packets_lost.enable | Y | 0 or 1 | 1 | It enables or disables the phone to display Packets lost on the LCD screen. 0-Disabled 1-Enabled Note: It works only if the value of the parameter “phone_setting.vq_rtcpxr.states_show_on_gui.enable” is set to 1 (Enabled). | N | Settings->Voice Monitoring->Report options on phone->Packets lost | / | / | Yealink IP Phones Administrator Guide
| phone_setting.vq_rtcpxr_display_moslq.enable | Y | 0 or 1 | 1 | It enables or disables the phone to display MOS-LQ on the LCD screen. 0-Disabled 1-Enabled Note: It works only if the value of the parameter “phone_setting.vq_rtcpxr.states_show_on_gui.enable” is set to 1 (Enabled). | N | Settings->Voice Monitoring->Report options on phone->MOS-LQ | / | / | Yealink IP Phones Administrator Guide
| phone_setting.vq_rtcpxr_display_moscq.enable | Y | 0 or 1 | 1 | It enables or disables the phone to display MOS-CQ on the LCD screen. 0-Disabled 1-Enabled Note: It works only if the value of the parameter “phone_setting.vq_rtcpxr.states_show_on_gui.enable” is set to 1 (Enabled). | N | Settings->Voice Monitoring->Report options on phone->MOS-CQ | / | / | Yealink IP Phones Administrator Guide
| phone_setting.vq_rtcpxr_display_round_trip_delay.enable | Y | 0 or 1 | 0 | It enables or disables the phone to display RoundTripDelay on the LCD screen. 0-Disabled 1-Enabled Note: It works only if the value of the parameter “phone_setting.vq_rtcpxr.states_show_on_gui.enable” is set to 1 (Enabled). | N | Settings->Voice Monitoring->Report options on phone->RoundTripDelay | / | / | Yealink IP Phones Administrator Guide
| phone_setting.vq_rtcpxr_display_symm_oneway_delay.enable | Y | 0 or 1 | 0 | It enables or disables the phone to display SymmOneWayDelay on the LCD screen. 0-Disabled 1-Enabled Note: It works only if the value of the parameter “phone_setting.vq_rtcpxr.states_show_on_gui.enable” is set to 1 (Enabled). | N | Settings->Voice Monitoring->Report options on phone->SymmOneWayDelay | / | / | Yealink IP Phones Administrator Guide
Static DNS Cache (X ranges from 1 to 12) | dns_cache_a.X.name | Y | Domain name | Blank | It configures the domain name in A record X. Example: dns_cache_a.1.name = yealink.pbx.com | N | / | / | / | Server Redundancy on Yealink IP Phones
| dns_cache_a.X.ip | Y | IP address | Blank | It configures the IP address that the domain name in A record X maps to. Example: dns_cache_a.1.ip = 192.168.1.13 | N | / | / | / | Server Redundancy on Yealink IP Phones
| dns_cache_a.X.ttl | Y | Integer from 30 to 2147483647 | 300 | It configures the time interval (in seconds) that A record X may be cached before the record should be consulted again. Example: dns_cache_a.1.ttl = 3600 | N | / | / | / | Server Redundancy on Yealink IP Phones
| dns_cache_srv.X.name | Y | Domain name | Blank | It configures the domain name in SRV record X. Example: dns_cache_srv.1.name = _sip._tcp.yealink.pbx.com | N | / | / | / | Server Redundancy on Yealink IP Phones
| dns_cache_srv.X.port | Y | Integer from 0 to 65535 | 0 | It configures the port to be used in SRV record X. Example: dns_cache_srv.1.port = 5060 | N | / | / | / | Server Redundancy on Yealink IP Phones
| dns_cache_srv.X.priority | Y | Integer from 0 to 65535 | 0 | It configures the priority for the target host in SRV record X. Lower priority is more preferred. | N | / | / | / | Server Redundancy on Yealink IP Phones
| dns_cache_srv.X.target | Y | Domain name | Blank | It configures the domain name of the target host for an A query in SRV record X. Example: dns_cache_srv.1.target = server1.yealink.pbx.com | N | / | / | / | Server Redundancy on Yealink IP Phones
| dns_cache_srv.X.weight | Y | Integer from 0 to 65535 | 0 | It configures the weight of the target host in SRV record X. When priorities are equal, weight is used to differentiate the preference. Higher weight is more preferred. Example: dns_cache_srv.1.weight = 1 | N | / | / | / | Server Redundancy on Yealink IP Phones
| dns_cache_srv.X.ttl | Y | Integer from 30 to 2147483647 | 300 | It configures the time interval (in seconds) that SRV record X may be cached before the record should be consulted again. Example: dns_cache_srv.1.ttl = 3600 | N | / | / | / | Server Redundancy on Yealink IP Phones
| dns_cache_naptr.X.name | Y | Domain name | Blank | It configures the domain name to which NAPTR record X refers. Example: dns_cache_naptr.1.name = yealink.pbx.com | N | / | / | / | Server Redundancy on Yealink IP Phones
| dns_cache_naptr.X.order | Y | Integer from 0 to 65535 | 0 | It configures the order of NAPTR record X. NAPTR record with lower order is more preferred. Example: dns_cache_naptr.1.order = 90 | N | / | / | / | Server Redundancy on Yealink IP Phones
| dns_cache_naptr.X.preference | Y | Integer from 0 to 65535 | 0 | It configures the preference of NAPTR record X. NAPTR record with lower preference is more preferred. Example: dns_cache_naptr.1.preference = 50 | N | / | / | / | Server Redundancy on Yealink IP Phones
| dns_cache_naptr.X.replace | Y | Domain name | Blank | It configures a domain name to be used for the next SRV query in NAPTR record X. Example: dns_cache_naptr.1.replace = _sip._tcp.yealink.pbx.com | N | / | / | / | Server Redundancy on Yealink IP Phones
| dns_cache_naptr.X.service | Y | String within 32 characters | Blank | It configures the transport protocol available for the SIP server in NAPTR record X. SIP+D2U: SIP over UDP SIP+D2T: SIP over TCP SIP+D2S: SIP over SCTP SIPS+D2T: SIPS over TCP Example: dns_cache_naptr.1.service = SIP+D2T | N | / | / | / | Server Redundancy on Yealink IP Phones
| dns_cache_naptr.X.ttl | Y | Integer from 30 to 2147483647 | 300 | It configures the time interval (in seconds) that NAPTR record X may be cached before the record should be consulted again. Example: dns_cache_naptr.1.ttl = 3600 | N | / | / | / | Server Redundancy on Yealink IP Phones
DNS Query | sip.dns_transport_type | Y | 0 or 1 | 0 | It configures the transport protocol the IP phone uses to perform a DNS query. 0-UDP 1-TCP | N | / | / | /
Server Redundancy | sip.skip_redundant_failover_addr | Y | 0 or 1 | 1 | It enables or disables the IP phone only to send requests to the servers with different IP addresses when encountering a failover. 0-Disabled 1-Enabled | N | / | / | /
Cudatel SLA_Barge-in | features.barge_in_via_username.enable | N(T19(P) E2) | 0 or 1 | 0 | It enables or disables the INVITE request with the user name of the account when this account barges in an active call. 0-Disabled 1-Enabled | N | / | / | /
Features_Others | features.normal_refuse_code | Y | 404, 480, 486 or 603 | 486 | It configures a return code and reason of SIP response messages when the IP phone rejects an incoming call. A specific reason is displayed on the caller’s phone LCD screen. 404-Not Found 480-Temporarily Unavailable 486-Busy Here, the caller’s phone LCD screen will display the message “Busy Here” when the callee rejects the incoming call. 603-Decline | N | Features->General Information->Return Code When Refuse | / | / | Yealink IP Phones Administrator Guide
| features.group_listen_in_talking_enable | Y | 0 or 1 | 1 | It enables or disables the IP phone to enter into the group listening mode by pressing the Speakerphone key when it is in talking using the handset. It is suitable for the group conversations which have more than one person present at one end. You are able to speak and listen through the handset, while the others nearby can only listen through the speaker. 0-Disabled 1-Enabled | N | / | / | /
| features.call_completion_enable | Y | 0 or 1 | 0 | It enables or disables the call completion feature. If a user places a call and the callee is temporarily unavailable to answer the call, call completion feature allows notifying the user when the callee becomes available to receive a call. 0-Disabled 1-Enabled, the caller is notified when the callee becomes available to receive a call. | N | Features->General Information->Call Completion | Menu->Features->Call Completion->Call Completion | Menu->Features->Others->Call Completion->Call Completion | Yealink IP Phones Administrator Guide
| features.call_num_filter | Y | String within 99 characters | , -() | It configures the characters the IP phone filters when dialing. If the dialed number contains configured characters, the IP phone will automatically filter these characters when dialing. Example: features.call_num_filter = - If you dial 3-61, the IP phone will filter the character - and then dial out 361. Note: If it is left blank, the IP phone will not automatically filter any characters when dialing. | N | Features->General Information->Call Number Filter | / | / | Yealink IP Phones Administrator Guide
| features.direct_ip_call_enable | Y | 0 or 1 | 1 | It enables or disables allow IP address call. 0-Disabled 1-Enabled Note: If you want to receive an IP address call, make sure the value of the parameter “sip.trust_ctrl” is set to 0 (Disabled). | N | Features->General Information->Allow IP Call | / | / | Yealink IP Phones Administrator Guide
| features.relog_offtime | Y | Integer from 1 to 1000 | 5 | It configures the timeout interval (in minutes) for web access authentication. Example: features.relog_offtime = 5 If you log into the web user interface and leave it idle for 5 minutes, it will automatically log out. | Y | Features->General Information->Auto Logout Time(1~1000min) | / | / | Yealink IP Phones Administrator Guide
| features.voice_mail_tone_enable | Y | 0 or 1 | 1 | It enables or disables the IP phone to play a warning tone when it receives a new voice mail. 0-Disabled 1-Enabled Note: It works only if the value of the parameter “account.X.display_mwi.enable” is set to 1 (Enabled). | N | Features->General Information->Voice Mail Tone | / | / | Yealink IP Phones Administrator Guide
| features.hide_feature_access_codes.enable | Y | 0 or 1 | 0 | It enables or disables the IP phone to display the feature name instead of the feature access code when dialing and in talk. 0-Disabled 1-Enabled The following feature access codes will be instead when this feature is enabled: Voice Mail Pick up Group Pick up Barge In Retrieve Call Park Group Park Call Pull | N | Features->General Information->Hide Feature Access Codes | / | / | Yealink IP Phones Administrator Guide
| features.linekey_call_with_default_account | N(T19(P) E2) | 0 or 1 | 0 | It enables or disables the IP phone to switch the default account when pressing the line key to dial. 0-Disabled 1-Enabled For example, account on line 2 is not the default account, if this feature is enabled, when pressing the line key 2 to dial, the default account will switch to the account on line 2. | N | / | / | /
| features.flash_url_dsskey_led.enable | N(T19(P) E2) | 0 or 1 | 1 | It enables or disables 5 seconds delay for the LED flashing of the URL DSS key. 0-Disabled 1-Enabled | N | / | / | /
| static.features.default_account | N(T19(P) E2) | Integer from 1 to 16, 101, 102 | 1 | It configures the default account. 1-Account 1 2-Account 2 3-Account 3 … 16-Account 16 For T54S/T48G/T48S/T46G/T46S/T29G, accounts 1-16. For T52S/T42G/T42S, accounts 1-12. For T41P/T41S/T27P/T27G, accounts 1-6. For T40P/T40G/T23P/T23G, accounts 1-3. For T21(P) E2, accounts 1-2. | N | / | / | /
| features.show_default_account | N(T19(P) E2) | 0 or 1 | 1 | It enables or disables the IP phone to display the label of the default account in the left of the status bar on the idle screen. 0-Disabled 1-Enabled Note: For SIP-T42G/T42S/T41P/T41S/T27P/T27G IP phones, the label of the default account is displayed in the middle bottom of the idle screen. | N | / | / | /
| features.anonymous_response_code | Y | Integer from 0 to 65535 | 433 | It configures the code the phone responds with to the server when it receives an anonymous call. Note: It works only if the value of the parameter “account.X.reject_anonymous_call“ is set to 1 (On). | N | / | / | /
| features.block_linekey_in_menu.enable | N(T48G/T48S/T19(P) E2) | 0 or 1 | 0 | It enables or disables the phone to block line keys when browsing the menu. 0-Disabled 1-Enabled | N | / | / | /
| features.reboot_in_talk_enable | Y | 0 or 1 | 0 | It enables or disables the phone to reboot during a call when it receives a reboot request by action URI. 0-Disabled 1-Enabled Note: It works only if the value of the parameter “features.action_uri_limit_ip” is set to “any” or trusted IP address(es) and it is not the first time for the IP phone to receive HTTP/HTTPS GET request from the trusted IP address(es). | N | Features->General Information->Reboot in Talking | / | / | Yealink IP Phones Administrator Guide
| features.call_invite_format | Y | 0 or 1 | 0 | It configures the format of callee field in the INVITE message. 0-sip:XXX 1-tel:Number, you need to set the value of the parameter "account.X.outbound_proxy_enable" to 1. | N | / | / | /
| features.redial_via_local_sip_server.enable | Y | 0 or 1 | 1 | It configures the IP phone to redial via local SIP server or remote SIP server. 0-Remote SIP Server 1-Local SIP Server | N | / | / | /
| features.caller_name_type_on_dialing | Y | 1, 2 or 3 | 3 | It configures the selected line information displayed on the pre-dialing or dialing screen. 1-Label 2-Display Name 3-User Name | N | Features->General Information->Display Method on Dialing | / | / | Yealink IP Phones Administrator Guide
| features.upload_server | Y | URL within 255 characters | Blank | It configures the server address which the DssKey.cfg file is uploaded to when the phone receives an XML command (Command:UploadSystemInfo). | N | / | / | /
| features.off_hook_answer.enable | Y | 0 or 1 | 1 | It enables or disables the IP phone to answer an incoming call by picking up the handset, pressing the Speakerphone key or pressing the HEADSET key directly. 0-Disabled, you need to press the corresponding line key, the Answer soft key or the OK key to answer an incoming call after picking up the handset, pressing the Speakerphone key or pressing the HEADSET key. 1-Enabled | N | / | / | / | Yealink IP Phones Administrator Guide
| features.reset_by_long_press_enable | Y | 0 or 1 | 1 | It enables or disables the IP phone to reset to factory by long pressing OK/√ key. 0-Disabled 1-Enabled | N | / | / | /
| features.factory_pwd_enable | Y | 0 or 1 | 0 | It enables or disables the IP phone to prompt for the administrator password when you long press the OK/√ key to perform factory reset on the idle screen. 0-Disabled 1-Enabled | N | / | / | /
| features.key_as_send | Y | 0, 1 or 2 | 1 | It configures the "#" or "*" key as the send key. 0-Disabled, neither “#” nor “*” can be used as the send key. 1-# key, the pound key is used as the send key. 2-* key, the asterisk key is used as the send key. | N | Features->General Information->Key As Send | Menu->Features->Key As Send | Menu->Features->Others->General->Key As Send | Yealink IP Phones Administrator Guide
| features.send_pound_key | Y | 0 or 1 | 0 | It configures the behavior when the user presses the # key twice on dialing screen. 0-The IP phone will dial out “#”. 1-The IP phone will not dial out “#”. After the user presses the # key again, the IP phone will dial out “##”. Note: It works only if the value of the parameter “features.key_as_send” is set to 1 (Enabled). | N | Features->General Information->Send Pound Key | / | / | Yealink IP Phones Administrator Guide
| features.text_message.enable | Y | 0 or 1 | 1 | It enables or disables the IP phone to send and receive text message(s). 0-Disabled 1-Enabled | N | / | / | /
| features.auto_linekeys.enable | N(T19(P) E2) | 0 or 1 | 0 | It enables or disables the DSS keys to be assigned with Line type automatically. 0-Disabled 1-Enabled Note: The number of the DSS keys is determined by the value of the parameter “account.X.number_of_linekey”. | Y | Features->General Information->Auto Linekeys | / | / | Yealink IP Phones Administrator Guide
Features_Auto Answer | features.auto_answer_tone.enable | Y | 0 or 1 | 1 | It enables or disables the phone to play a warning tone when an incoming call is automatically answered. 0-Disabled 1-Enabled Note: For the call coming from a SIP account, it works only if the value of the parameter “account.X.auto_answer” is set to 1 (Enabled). | N | Features->General Information->Enable Auto Answer Tone | / | / | Yealink IP Phones Administrator Guide
| features.auto_answer_delay | Y | Integer from 1 to 4 | 1 | It configures the delay time (in seconds) before the IP phone automatically answers an incoming call. Note: For the call coming from a SIP account, it works only if the value of the parameter “account.X.auto_answer” is set to 1 (Enabled). | N | Features->General Information->Auto Answer Delay(1~4s) | / | / | Yealink IP Phones Administrator Guide
| features.ip_call.auto_answer.enable | Y | 0 or 1 | 0 | It enables or disables the auto answer feature for IP call. 0-Disabled 1-Enabled, the IP phone can automatically answer IP call. Note: It works only if the value of the parameter "features.direct_ip_call_enable" is set to 1 (Enabled). The IP phone cannot automatically answer the incoming IP call when the IP hone is in a call or dialing even if IP call auto answer is enabled. | N | Features->General Information->IP Direct Auto Answer | / | / | Yealink IP Phones Administrator Guide
| features.mute.autoanswer_mute.enable | Y | 0 or 1 | 0 | It enables or disables auto answer mute feature. 0-Disabled 1-Enabled, the IP phone will mute the microphone when an incoming call is automatically answered, and then the other party cannot hear you. Note: It works only if the values of parameters “account.X.auto_answer” and “features.allow_mute” are set to 1 (Enabled). It is not available to the intercom call. | N | / | / | / | Yealink IP Phones Administrator Guide
| features.auto_answer.first_call_only | Y | 0 or 1 | 1 | It enables or disables the IP phone to only automatically answer the incoming call arriving when the phone is idle. 0-Disabled. If there is an incoming call arrived when the IP phone is in a call or dialing, the IP phone will automatically answer after you end the current call or cancel the dialing. 1-Enabled. The IP phone can only automatically answer the incoming call arrived when the phone is idle. If there is an incoming call arrived when the IP phone is in a call or dialing, you have to manually pick up the incoming call. Note: It works only if the value of the parameter “account.X.auto_answer” or “features.ip_call.auto_answer.enable” is set to 1 (Enabled). | N | / | / | / | Yealink IP Phones Administrator Guide
Features_Bluetooth | features.bluetooth_enable | Y(T54S/T52S/T48G/T48S/T46G/T46S/T42S/T41S/T29G/T27G) | 0 or 1 | 0 | It triggers the Bluetooth mode to on or off. 0-Off 1-On | N | Features->Bluetooth->Bluetooth Active | Menu->Settings->Basic Settings->Bluetooth | Menu->Basic->Bluetooth->Bluetooth | Yealink IP Phones Administrator Guide
| features.bluetooth_adapter_name | Y(T54S/T52S/T48G/T48S/T46G/T46S/T42S/T41S/T29G/T27G) | String within 64 characters | For T54S IP phones: The default value is Yealink T54S. For T52S IP phones: The default value is Yealink T52S. For T48G IP phones: The default value is Yealink T48G. For T48S IP phones: The default value is Yealink T48S. For T46G IP phones: The default value is Yealink T46G. For T46S IP phones: The default value is Yealink T46S. For T42S IP phones: The default value is Yealink T42S. For T41S IP phones: The default value is Yealink T41S. For T27G IP phones: The default value is Yealink T27G. For T29G IP phones: The default value is Yealink T29G. | It configures the Bluetooth device name. Note: It works only if the value of the parameter “features.bluetooth_enable” is set to 1 (On). | N | / | Menu->Settings->Basic Settings->Bluetooth->Bluetooth (On)->Edit My Device Information->Device Name | Menu->Basic->Bluetooth->Bluetooth (On)->Edit My Device Information->Device Name | Yealink IP Phones Administrator Guide
Features_Wi-Fi | static.wifi.enable | Y(T54S/T52S/T48G/T48S/T46G/T46S/T42S/T41S/T29G/T27G) | 0 or 1 | 0 | It enables or disables the Wi-Fi feature. 0-Disabled 1-Enabled | N | Network->Wi-Fi->Wi-Fi Active | Menu->Settings->Basic Settings->Wi-Fi | Menu->Basic->Wi-Fi->Wi-Fi | Yealink IP Phones Administrator Guide
| static.wifi.X.label (X ranges from 1 to 5) | Y(T54S/T52S/T48G/T48S/T46G/T46S/T42S/T41S/T29G/T27G) | String within 32 characters | Blank | It configures the profile name of the wireless network X for the IP phone. Note: It works only if the value of the parameter “static.wifi.enable” is set to 1 (Enabled). | N | Network->Wi-Fi->Profile Name | Menu->Settings->Basic Settings->Wi-Fi (On)->Known Network (press Add)->Profile Name or Menu->Settings->Basic Settings->Wi-Fi->Wi-Fi (On)->Known Network->Option->Edit->Profile Name | Menu->Basic->Wi-Fi->Wi-Fi (On)->Known Network (press Add)->Profile Name or Menu->Basic->Wi-Fi->Wi-Fi (On)->Known Network->Option->Edit->Profile Name | Yealink IP Phones Administrator Guide
| static.wifi.X.ssid (X ranges from 1 to 5) | Y(T54S/T52S/T48G/T48S/T46G/T46S/T42S/T41S/T29G/T27G) | String within 32 characters | Blank | It configures the Service Set Identifier (SSID) of the wireless network X. SSID is a unique identifier for accessing wireless access points. Note: It works only if the value of the parameter “static.wifi.enable” is set to 1 (Enabled). | N | Network->Wi-Fi->SSID | Menu->Settings->Basic Settings->Wi-Fi (On)->Known Network (press Add)->SSID or Menu->Settings->Basic Settings->Wi-Fi->Wi-Fi (On)->Known Network->Option->Edit->SSID | Menu->Basic->Wi-Fi->Wi-Fi (On)->Known Network (press Add)->SSID or Menu->Basic->Wi-Fi->Wi-Fi (On)->Known Network->Option->Edit->SSID | Yealink IP Phones Administrator Guide
| static.wifi.X.priority (X ranges from 1 to 5) | Y(T54S/T52S/T48G/T48S/T46G/T46S/T42S/T41S/T29G/T27G) | Integer from 1 to 5 | 1 | It configures the priority for the wireless network X for the IP phone. 5 is the highest priority, 1 is the lowest priority. Note: It works only if the value of the parameter “static.wifi.enable” is set to 1 (Enabled). | N | Network->Wi-Fi->Change Priority | Menu->Settings->Basic Settings->Wi-Fi->Wi-Fi (On)->Known Network->Option->Move Up/Move Down | Menu->Basic->Wi-Fi->Wi-Fi (On)->Known Network->Option->Move Up/Move Down | Yealink IP Phones Administrator Guide
| static.wifi.X.security_mode (X ranges from 1 to 5) | Y(T54S/T52S/T48G/T48S/T46G/T46S/T42S/T41S/T29G/T27G) | NONE, WEP, WPA-PSK, WPA2-PSK, WPA-EAP or WPA2-EAP | NONE | It configures the security mode of the wireless network X. Note: It works only if the value of the parameter “static.wifi.enable” is set to 1 (Enabled). | N | Network->Wi-Fi->Secure Mode | Menu->Settings->Basic Settings->Wi-Fi (On)->Known Network (press Add)->Security Mode or Menu->Settings->Basic Settings->Wi-Fi->Wi-Fi (On)->Known Network->Option->Edit->Security Mode | Menu->Basic->Wi-Fi->Wi-Fi (On)->Known Network (press Add)->Security Mode or Menu->Basic->Wi-Fi->Wi-Fi (On)->Known Network->Option->Edit->Security Mode | Yealink IP Phones Administrator Guide
| static.wifi.X.cipher_type (X ranges from 1 to 5) | Y(T54S/T52S/T48G/T48S/T46G/T46S/T42S/T41S/T29G/T27G) | NONE, WEP, TKIP, AES or TKIP AES | NONE | It configures the encryption type of the wireless network X. If the value of the parameter “static.wifi.X.security_mode” is set to NONE, the permitted value of this parameter is NONE. If the value of the parameter “static.wifi.X.security_mode” is set to WEP, the permitted value of this parameter is WEP. If the value of the parameter “static.wifi.X.security_mode” is set to other values, the permitted values of this parameter are TKIP, AES or TKIP AES. Note: It works only if the value of the parameter “static.wifi.enable” is set to 1 (Enabled). | N | Network->Wi-Fi->Cipher Type | Menu->Settings->Basic Settings->Wi-Fi (On)->Known Network (press Add)->Cipher Type or Menu->Settings->Basic Settings->Wi-Fi->Wi-Fi (On)->Known Network->Option->Edit->Cipher Type | Menu->Basic->Wi-Fi->Wi-Fi (On)->Known Network (press Add)->Cipher Type or Menu->Basic->Wi-Fi->Wi-Fi (On)->Known Network->Option->Edit->Cipher Type | Yealink IP Phones Administrator Guide
| static.wifi.X.password (X ranges from 1 to 5) | Y(T54S/T52S/T48G/T48S/T46G/T46S/T42S/T41S/T29G/T27G) | String within 64 characters | Blank | It configures the password of the wireless network X. Note: It works only if the value of the parameter “static.wifi.enable” is set to 1 (Enabled) and “static.wifi.X.security_mode” is set to WEP, WPA-PSK or WPA2-PSK. | N | Network->Wi-Fi->PSK | Menu->Settings->Basic Settings->Wi-Fi (On)->Known Network (press Add)->WPA Shared Key or Menu->Settings->Basic Settings->Wi-Fi->Wi-Fi (On)->Known Network->Option->Edit->WPA Shared Key | Menu->Basic->Wi-Fi->Wi-Fi (On)->Known Network (press Add)->WPA Shared Key or Menu->Basic->Wi-Fi->Wi-Fi (On)->Known Network->Option->Edit->WPA Shared Key | Yealink IP Phones Administrator Guide
| static.wifi.X.eap_type (X ranges from 1 to 5) | Y(T54S/T52S/T48G/T48S/T46G/T46S/T42S/T41S/T29G/T27G) | TTLS, PEAP or TLS | Blank | It configures the EAP authentication mode of the wireless network X. Note: It works only if the value of the parameter “static.wifi.enable” is set to 1 (Enabled) and “static.wifi.X.security_mode” is set to WPA-EAP or WPA2-EAP. | N | / | / | / | Yealink IP Phones Administrator Guide
| static.wifi.X.eap_user_name (X ranges from 1 to 5) | Y(T54S/T52S/T48G/T48S/T46G/T46S/T42S/T41S/T29G/T27G) | String within 32 characters | Blank | It configures the EAP authentication username of the wireless network X. Note: It works only if the value of the parameter “static.wifi.enable” is set to 1 (Enabled), “static.wifi.X.security_mode” is set to WPA-EAP or WPA2-EAP and the value of the parameter “static.wifi.X.eap_type” is set to TTLS or PEAP . | N | Network->Wi-Fi->User Name | Menu->Settings->Basic Settings->Wi-Fi->Wi-Fi (On)->Known Network (press Add) ->User Name or Menu->Settings->Basic Settings->Wi-Fi->Wi-Fi (On)->Known Network->Option->Edit->User Name | Menu->Basic->Wi-Fi->Wi-Fi (On)->Known Network (press Add) ->User Name or Menu->Basic->Wi-Fi->Wi-Fi (On)->Known Network->Option->Edit->User Name | Yealink IP Phones Administrator Guide
| static.wifi.x.eap_password (X ranges from 1 to 5) | Y(T54S/T52S/T48G/T48S/T46G/T46S/T42S/T41S/T29G/T27G) | String within 64 characters | Blank | It configures the EAP authentication password of the wireless network X. Note: It works only if the value of the parameter “static.wifi.enable” is set to 1 (Enabled) and “static.wifi.X.security_mode” is set to WPA-EAP or WPA2-EAP. | N | Network->Wi-Fi->PSK | Menu->Settings->Basic Settings->Wi-Fi->Wi-Fi (On)->Known Network (press Add) ->WPA Shared Key or Menu->Settings->Basic Settings->Wi-Fi->Wi-Fi (On)->Known Network->Option->Edit->WPA Shared Key | Menu->Basic->Wi-Fi->Wi-Fi (On)->Known Network (press Add) ->WPA Shared Key or Menu->Basic->Wi-Fi->Wi-Fi (On)->Known Network->Option->Edit->WPA Shared Key | Yealink IP Phones Administrator Guide
| static.wifi.show_scan_prompt | Y(T54S/T52S/T48G/T48S/T46G/T46S/T42S/T41S/T29G/T27G) | 0 or 1 | 1 | It enables or disable the IP phone to display the Wi-Fi scanning prompt after connecting Wi-Fi USB dongle WF40 to the IP phone. 0-Disabled, the IP phone will enable the Wi-Fi feature and try to connect to the known wireless network (according to the priority) automatically. But if the IP phone fails to connect to any known wireless network, the IP phone will still display the Wi-Fi scanning prompt when connecting WF40 to the IP phone. 1-Enabled | N | / | / | / | Yealink IP Phones Administrator Guide
Features_DND | features.dnd.allow | Y | 0 or 1 | 1 | It enables or disables the DND feature. 0-Disabled, DND cannot be activated and users are not allowed to configure DND on the phone. 1-Enabled | N | / | / | / | Yealink IP Phones Administrator Guide
| features.dnd_mode | N(T19(P) E2) | 0 or 1 | 0 | It configures the DND mode for the IP phone. 0-Phone, DND feature is effective for the phone system. 1-Custom, you can configure DND feature for each or all accounts. Note: It works only if the value of the parameter “features.dnd.allow” is set to 1 (Enabled). | N | Features-> Forward&DND->DND->Mode | / | / | Yealink IP Phones Administrator Guide
| features.dnd.enable | Y | 0 or 1 | 0 | It triggers the DND feature to on or off. 0-Off 1-On, the IP phone will reject incoming calls on all accounts. Note: It works only if the value of the parameter “features.dnd.allow” is set to 1 (Enabled) and value of the parameter “features.dnd_mode” is set to 0 (Phone) (except SIP-T19(P) E2 IP phones) . | N | Features->Forward&DND->DND->DND Status | Menu->Features->DND->DND Status | Menu->Features->DND->DND Status | Yealink IP Phones Administrator Guide
| features.dnd.on_code | Y | String within 32 characters | Blank | It configures the DND on code to activate the server-side DND feature. The IP phone will send the DND on code to the server when you activate DND feature on the IP phone. Example: features.dnd.on_code = *71 Note: It works only if the value of the parameter “features.dnd.allow” is set to 1 (Enabled) and value of the parameter “features.dnd_mode” is set to 0 (Phone) (except SIP-T19(P) E2 IP phones) . | N | Features->Forward&DND->DND->On Code | Menu->Features->DND->On Code | Menu->Features->DND->On Code | Yealink IP Phones Administrator Guide
| features.dnd.off_code | Y | String within 32 characters | Blank | It configures the DND off code to deactivate the server-side DND feature. The IP phone will send the DND off code to the server when you deactivate DND feature on the IP phone. Example: features.dnd.off_code = *72 Note: It works only if the value of the parameter “features.dnd.allow” is set to 1 (Enabled) and value of the parameter “features.dnd_mode” is set to 0 (Phone) (except SIP-T19(P) E2 IP phones) . | N | Features->Forward&DND->DND->Off Code | Menu->Features->DND->Off Code | Menu->Features->DND->Off Code | Yealink IP Phones Administrator Guide
| features.dnd.emergency_enable | Y | 0 or 1 | 0 | It enables or disables the IP phone to receive incoming calls from authorized numbers when DND feature is enabled. 0-Disabled 1-Enabled Note: The authorized numbers are configured by the parameter “features.dnd.emergency_authorized_number”. It works only if the value of the parameter the “features.dnd.allow” is set to 1 (Enabled). | N | Features->Forward&DND->DND->DND Emergency | / | / | Yealink IP Phones Administrator Guide
| features.dnd.emergency_authorized_number | Y | String within 511 characters | Blank | It configures the authorized numbers the IP phone can receive incoming calls from even if DND feature is activated. Multiple numbers are separated by commas. Example: features.dnd.emergency_authorized_number = 123,124 Note: It works only if the values of the parameters “features.dnd.allow” and “features.dnd.emergency_enable” are set to 1 (Enabled). | N | Features->Forward&DND->DND->DND Authorized Numbers | / | / | Yealink IP Phones Administrator Guide
| features.dnd_refuse_code | Y | 404, 480, 486 or 603 | 480 | It configures a return code and reason of SIP response messages when rejecting an incoming call by DND. A specific reason is displayed on the caller’s phone LCD screen. 404-Not Found 480-Temporarily Unavailable 486-Busy Here, the caller’s phone LCD screen will display the reason “Busy Here” when the callee enables DND feature. 603-Decline Note: For Yealink IP phones, it works only if the value of the parameter “features.dnd.allow” is set to 1 (Enabled). | N | Features->General Information-> Return Code When DND | / | / | Yealink IP Phones Administrator Guide
| features.dnd.large_icon.enable | Y | 0 or 1 | 0 | It enables or disables the IP phone to display a large DND icon on the idle screen. 0-Disabled 1-Enabled Note: For Yealink IP phones, it works only if the value of the parameter “features.dnd.allow” is set to 1 (Enabled). | N | / | / | / | Yealink IP Phones Administrator Guide
Features_BLF | features.blf_led_mode | N(T19(P) E2) | 0, 1, 2, 3 or 4 | 0 | It configures the BLF LED mode and provides five kinds of definition for the BLF/BLF list DSS key LED status. Note: For the Genband server, you can set the value of this parameter to 4. | N | Features->General Information->BLF LED Mode | / | / | Yealink IP Phones Administrator Guide
| features.blf.ring_type | N(T19(P) E2) | Ring1.wav, Ring2.wav, Ring3.wav, Ring4.wav, Ring5.wav, Ring6.wav, Ring7.wav, Ring8.wav, Silent.wav, Splash.wav or custom ring tone name (for example, Config:Customring.wav). | Splash.wav | It configures a ring tone for BLF pickup. Example: features.blf.ring_type = Ring5.wav Note: It works only if the value of the parameter “features.pickup.blf_audio_enable” is set to 1 (Enabled). | N | Features->Pickup & Park-> Ring Type for BLF Pickup | Menu->Settings->Basic Settings->Sound->BLF Ring Type | Menu->Basic->Sound->BLF Ring Type | Yealink IP Phones Administrator Guide
| features.blf_list_version | N(T19(P) E2) | 0 or 1 | 0 | It enables or disables the IP phone to include the Version header in the BLF NOTIFY message sent by the server. 0-Disabled 1-Enabled | Y | / | / | /
| features.blf_pickup_only_send_code | N(T19(P) E2) | 0 or 1 | 0 | It enables or disables the phone to only dial out feature access code of directed pick up when preforming BLF pickup. 0-Disabled, the phone will dial out feature access code of directed pick up plus monitored number when performing BLF pickup. 1-Enabled, the phone will only dial out feature access code of directed pick up when preforming BLF pickup. | N | / | / | /
| features.blf_active_backlight.enable | N(T19(P) E2) | 0 or 1 | 1 | It enables or disables the IP phone to turn on the backlight or stop the screen saver when the BLF/BLF list status changes. 0-Disabled 1-Enabled | N | / | / | /
| features.blf.intercom_mode.enable | N(T19(P) E2) | 0 or 1 | 0 | It enables or disables the IP phone to initiate an outgoing intercom call with a monitored user when pressing the BLF DSS key. 0-Disabled 1-Enabled Note: To use this feature, you also need to configure the intercom mode (configured by the parameter “features.intercom.mode”). | N | / | / | / | Yealink IP Phones Administrator Guide
| blf.enhanced.idle.enable | N(T19(P) E2) | 0 or 1 | 0 | It enables or disables the custom configuration when the monitored user is idle. 0-Disabled 1-Enabled, the IP phone will display the custom BLF/BLF List DSS key LED status/icon colors and perform the custom behavior when pressing the BLF/BLF List DSS key. | N | / | / | / | Yealink IP Phones Administrator Guide
| blf.enhanced.idle.led | N(T19(P) E2) | String | Blank | It configures the custom BLF/BLF List DSS key LED status/icon colors when the monitored user is idle. This value uses the same macro action string syntax as an Enhanced DSS key. Example: blf.enhanced.idle.led = $LEDg1000o$ For SIP-T54S/T52S/T46G/T46S/T42G/T42S/T41P/T41S/T40P/T40G/T29G/T27P/T27G/T23P/T23G/T21(P) E2 IP phones, the BLF/BLF list DSS key LED illuminates solid green for 1000ms and then goes out. For SIP-T48G/T48S IP phones, the BLF/BLF List DSS key field displays a green icon for 1000ms and then the icon color turns to white. Note: It works only if the value of the parameter “blf.enhanced.idle.enable” is set to 1 (Enabled). | N | / | / | / | Yealink IP Phones Administrator Guide
| blf.enhanced.idle.idle.action | N(T19(P) E2) | String | Blank | It configures the behavior when pressing the BLF/BLF list DSS key if the monitor and monitored user are idle. This value uses the same macro action string syntax as an Enhanced DSS key. Example: blf.enhanced.idle.idle.action = 1234$Tinvite$ Note: It works only if the value of the parameter “blf.enhanced.idle.enable” is set to 1 (Enabled). | N | / | / | / | Yealink IP Phones Administrator Guide
| blf.enhanced.idle.callin.action | N(T19(P) E2) | String | Blank | It configures the behavior when pressing the BLF/BLF list DSS key if the monitor is ringing and monitored user is idle. This value uses the same macro action string syntax as an Enhanced DSS key. Example: blf.enhanced.idle.callin.action = newcall Note: It works only if the value of the parameter “blf.enhanced.idle.enable” is set to 1 (Enabled). | N | / | / | / | Yealink IP Phones Administrator Guide
| blf.enhanced.idle.talking.action | N(T19(P) E2) | String | Blank | It configures the behavior when pressing the BLF/BLF list DSS key if the monitor is talking and monitored user is idle. This value uses the same macro action string syntax as an Enhanced DSS key. Example: blf.enhanced.idle.talking.action = newcall Note: It works only if the value of the parameter “blf.enhanced.idle.enable” is set to 1 (Enabled). | N | / | / | / | Yealink IP Phones Administrator Guide
| blf.enhanced.callin.enable | N(T19(P) E2) | 0 or 1 | 0 | It enables or disables the custom configuration when the monitored user is ringing. 0-Disabled 1-Enabled, the IP phone will display the custom BLF/BLF List DSS key LED status/icon colors and perform the custom behavior when pressing the BLF/BLF List DSS key. | N | / | / | / | Yealink IP Phones Administrator Guide
| blf.enhanced.callin.led | N(T19(P) E2) | String | Blank | It configures the custom BLF/BLF List DSS key LED status/icon colors when the monitored user is ringing. This value uses the same macro action string syntax as an Enhanced DSS key. Example: blf.enhanced.callin.led = $LEDg1000o$ For SIP-T54S/T52S/T46G/T46S/T42G/T42S/T41P/T41S/T40P/T40G/T29G/T27P/T27G/T23P/T23G/T21(P) E2 IP phones, the BLF/BLF List DSS key LED illuminates solid green for 1000ms and then goes out. For SIP-T48G/T48S IP phones, the BLF/BLF List DSS key field displays a green icon for 1000ms and then the icon color turns to white. Note: It works only if the value of the parameter “blf.enhanced.callin.enable” is set to 1 (Enabled). | N | / | / | / | Yealink IP Phones Administrator Guide
| blf.enhanced.callin.idle.action | N(T19(P) E2) | String | Blank | It configures the behavior when pressing the BLF/BLF list DSS key if the monitor is idle and monitored user is ringing. This value uses the same macro action string syntax as an Enhanced DSS key. Example: blf.enhanced.callin.idle.action = newcall Note: It works only if the value of the parameter “blf.enhanced.callin.enable” is set to 1 (Enabled). | N | / | / | / | Yealink IP Phones Administrator Guide
| blf.enhanced.callin.callin.action | N(T19(P) E2) | String | Blank | It configures the behavior when pressing the BLF/BLF list DSS key if the monitor and monitored user are ringing. This value uses the same macro action string syntax as an Enhanced DSS key. Example: blf.enhanced.callin.callin.action = newcall Note: It works only if the value of the parameter “blf.enhanced.callin.enable” is set to 1 (Enabled). | N | / | / | / | Yealink IP Phones Administrator Guide
| blf.enhanced.callin.talking.action | N(T19(P) E2) | String | Blank | It configures the behavior when pressing the BLF/BLF list DSS key if the monitor is talking and monitored user is ringing. This value uses the same macro action string syntax as an Enhanced DSS key. Example: blf.enhanced.callin.talking.action = newcall Note: It works only if the value of the parameter “blf.enhanced.callin.enable” is set to 1 (Enabled). | N | / | / | / | Yealink IP Phones Administrator Guide
| blf.enhanced.callout.enable | N(T19(P) E2) | 0 or 1 | 0 | It enables or disables the custom configuration when the monitored user is calling out. 0-Disabled 1-Enabled, the IP phone will display the custom BLF/BLF List DSS key LED status/icon colors and perform the custom behavior when pressing the BLF/BLF List DSS key. | N | / | / | / | Yealink IP Phones Administrator Guide
| blf.enhanced.callout.led | N(T19(P) E2) | String | Blank | It configures the custom BLF/BLF List DSS key LED status/icon colors when the monitored user is calling out. This value uses the same macro action string syntax as an Enhanced DSS key. Example: blf.enhanced.callout.led = $LEDg1000o$ For SIP-T54S/T52S/T46G/T46S/T42G/T42S/T41P/T41S/T40P/T40G/T29G/T27P/T27G/T23P/T23G/T21(P) E2 IP phones, the BLF/BLF list DSS key LED illuminates solid green for 1000ms and then goes out. For SIP-T48G/T48S IP phones, the BLF/BLF List DSS key field displays a green icon for 1000ms and then the icon color turns to white. Note: It works only if the value of the parameter “blf.enhanced.callout.enable” is set to 1 (Enabled). | N | / | / | / | Yealink IP Phones Administrator Guide
| blf.enhanced.callout.idle.action | N(T19(P) E2) | String | Blank | It configures the behavior when pressing the BLF/BLF list DSS key if the monitor is idle and monitored user is calling out. This value uses the same macro action string syntax as an Enhanced DSS key. Example: blf.enhanced.callout.idle.action = newcall Note: It works only if the value of the parameter “blf.enhanced.callout.enable” is set to 1 (Enabled). | N | / | / | / | Yealink IP Phones Administrator Guide
| blf.enhanced.callout.callin.action | N(T19(P) E2) | String | Blank | It configures the behavior when pressing the BLF/BLF list DSS key if the monitor is ringing and monitored user is calling out. This value uses the same macro action string syntax as an Enhanced DSS key. Example: blf.enhanced.callout.callin.action = newcall Note: It works only if the value of the parameter “blf.enhanced.callout.enable” is set to 1 (Enabled). | N | / | / | / | Yealink IP Phones Administrator Guide
| blf.enhanced.callout.talking.action | N(T19(P) E2) | String | Blank | It configures the behavior when pressing the BLF/BLF list DSS key if the monitor is talking and monitored user is calling out. This value uses the same macro action string syntax as an Enhanced DSS key. Example: blf.enhanced.callout.talking.action = newcall Note: It works only if the value of the parameter “blf.enhanced.callout.enable” is set to 1 (Enabled). | N | / | / | / | Yealink IP Phones Administrator Guide
| blf.enhanced.talking.enable | N(T19(P) E2) | 0 or 1 | 0 | It enables or disables the custom configuration when the monitored user is talking. 0-Disabled 1-Enabled, the IP phone will display the custom BLF/BLF List DSS key LED status/icon colors and perform the custom behavior when pressing the BLF/BLF List DSS key. | N | / | / | / | Yealink IP Phones Administrator Guide
| blf.enhanced.talking.led | N(T19(P) E2) | String | Blank | It configures the custom BLF/BLF List DSS key LED status/icon colors when the monitored user is talking. This value uses the same macro action string syntax as an Enhanced DSS key. Example: blf.enhanced.talking.led = $LEDg1000o$ For SIP-T54S/T52S/T46G/T46S/T42G/T42S/T41P/T41S/T40P/T40G/T29G/T27P/T27G/T23P/T23G/T21(P) E2 IP phones, the BLF/BLF list DSS key LED illuminates solid green for 1000ms and then goes out. For SIP-T48G/T48S IP phones, the BLF/BLF List DSS key field displays a green icon for 1000ms and then the icon color turns to white. Note: It works only if the value of the parameter “blf.enhanced.talking.enable” is set to 1 (Enabled). | N | / | / | / | Yealink IP Phones Administrator Guide
| blf.enhanced.talking.idle.action | N(T19(P) E2) | String | Blank | It configures the behavior when pressing the BLF/BLF list DSS key if the monitor is idle and monitored user is talking. This value uses the same macro action string syntax as an Enhanced DSS key. Example: blf.enhanced.talking.idle.action = newcall Note: It works only if the value of the parameter “blf.enhanced.talking.enable” is set to 1 (Enabled). | N | / | / | / | Yealink IP Phones Administrator Guide
| blf.enhanced.talking.callin.action | N(T19(P) E2) | String | Blank | It configures the behavior when pressing the BLF/BLF list DSS key if the monitor is ringing and monitored user is talking. This value uses the same macro action string syntax as an Enhanced DSS key. Example: blf.enhanced.talking.callin.action = newcall Note: It works only if the value of the parameter “blf.enhanced.talking.enable” is set to 1 (Enabled). | N | / | / | / | Yealink IP Phones Administrator Guide
| blf.enhanced.talking.talking.action | N(T19(P) E2) | String | Blank | It configures the behavior when pressing the BLF/BLF list DSS key if the monitor and monitored user are talking. This value uses the same macro action string syntax as an Enhanced DSS key. Example: blf.enhanced.talking.talking.action = newcall Note: It works only if the value of the parameter “blf.enhanced.talking.enable” is set to 1 (Enabled). | N | / | / | / | Yealink IP Phones Administrator Guide
| blf.enhanced.parked.enable | N(T19(P) E2) | 0 or 1 | 0 | It enables or disables the custom configuration when a call is being parked against the monitored phone. 0-Disabled 1-Enabled, the IP phone will display the custom BLF/BLF List DSS key LED status/icon colors and perform the custom behavior when pressing the BLF/BLF List DSS key. | N | / | / | / | Yealink IP Phones Administrator Guide
| blf.enhanced.parked.led | N(T19(P) E2) | String | Blank | It configures the custom BLF/BLF List DSS key LED status/icon colors when a call is being parked against the monitored phone. This value uses the same macro action string syntax as an Enhanced DSS key. Example: blf.enhanced.parked.led = $LEDg1000o$ For SIP-T54S/T52S/T46G/T46S/T42G/T42S/T41P/T41S/T40P/T40G/T29G/T27P/T27G/T23P/T23G/T21(P) E2 IP phones, the BLF/BLF list DSS key LED illuminates solid green for 1000ms and then goes out. For SIP-T48G/T48S IP phones, the BLF/BLF List DSS key field displays a green icon for 1000ms and then the icon color turns to white. Note: It works only if the value of the parameter “blf.enhanced.parked.enable” is set to 1 (Enabled). | N | / | / | / | Yealink IP Phones Administrator Guide
| blf.enhanced.parked.idle.action | N(T19(P) E2) | String | Blank | It configures the behavior when pressing the BLF/BLF list DSS key if the monitor is idle and a call is being parked against the monitored phone. This value uses the same macro action string syntax as an Enhanced DSS key. Example: blf.enhanced.parked.idle.action = newcall Note: It works only if the value of the parameter “blf.enhanced.parked.enable” is set to 1 (Enabled). | N | / | / | / | Yealink IP Phones Administrator Guide
| blf.enhanced.parked.callin.action | N(T19(P) E2) | String | Blank | It configures the behavior when pressing the BLF/BLF list DSS key if the monitor is ringing and a call is being parked against the monitored phone. This value uses the same macro action string syntax as an Enhanced DSS key. Example: blf.enhanced.parked.callin.action = newcall Note: It works only if the value of the parameter “blf.enhanced.parked.enable” is set to 1 (Enabled). | N | / | / | / | Yealink IP Phones Administrator Guide
| blf.enhanced.parked.talking.action | N(T19(P) E2) | String | Blank | It configures the behavior when pressing the BLF/BLF list DSS key if the monitor is talking and a call is being parked against the monitored phone. This value uses the same macro action string syntax as an Enhanced DSS key. Example: blf.enhanced.parked.talking.action = newcall Note: It works only if the value of the parameter “blf.enhanced.parked.enable” is set to 1 (Enabled). | N | / | / | / | Yealink IP Phones Administrator Guide
Features_Intercom | features.intercom.allow | Y | 0 or 1 | 1 | It enables or disables the IP phone to answer an incoming intercom call. 0-Disabled, the IP phone will handle an incoming intercom call like a normal incoming call. 1-Enabled, the IP phone will automatically answer an incoming intercom call. | N | Features->Intercom->Intercom Allow | Menu->Features->Intercom->Intercom Allow | Menu->Features->Intercom->Intercom Allow | Yealink IP Phones Administrator Guide
| features.intercom.mute | Y | 0 or 1 | 0 | It enables or disables the IP phone to mute the microphone when answering an intercom call. 0-Disabled 1-Enabled, the microphone is muted for intercom calls, and then the other party cannot hear you. Note: It works only if the values of parameters “features.intercom.allow” and "features.allow_mute" are set to 1 (Enabled). | N | Features->Intercom->Intercom Mute | Menu->Features->Intercom->Intercom Mute | Menu->Features->Intercom->Intercom Mute | Yealink IP Phones Administrator Guide
| features.intercom.tone | Y | 0 or 1 | 1 | It enables or disables the IP phone to play a warning tone when answering an intercom call. 0-Disabled 1-Enabled Note: It works only if the value of the parameter “features.intercom.allow” is set to 1 (Enabled). | N | Features->Intercom->Intercom Tone | Menu->Features->Intercom->Intercom Tone | Menu->Features->Intercom->Intercom Tone | Yealink IP Phones Administrator Guide
| features.intercom.barge | Y | 0 or 1 | 0 | It enables or disables the IP phone to answer an incoming intercom call while there is already an active call on the IP phone. 0-Disabled, the IP phone will handle an incoming intercom call like a normal incoming call while there is already an active call on the IP phone. 1-Enabled, the IP phone will automatically answer the intercom call while there is already an active call on the IP phone and place the active call on hold. Note: It works only if the values of parameters “features.intercom.allow” and "call_waiting.enable" are set to 1 (Enabled) and the value of the parameters “phone_setting.call_appearance.calls_per_linekey” is greater than 1 . | N | Features->Intercom->Intercom Barge | Menu->Features->Intercom->Intercom Barge | Menu->Features->Intercom->Intercom Barge | Yealink IP Phones Administrator Guide
| features.intercom.headset_prior.enable | Y | 0 or 1 | 1 | It configures the channel mode to use when receiving an incoming intercom call. 0-Speaker Mode 1-Headset Mode, it works only if you connect the headset to the IP phone and the headset mode is activated for use. | N | / | / | / | Yealink IP Phones Administrator Guide
| features.intercom.led.enable | N(T19(P) E2) | 0 or 1 | 0 | It enables or disables the IP phone to display different intercom DSS key LED status/icons when the status of monitored user changes. 0-Disabled 1-Enabled Note: It works only if the value of the parameter “features.intercom.subscribe.enable” is set to 1 (Enabled). | N | / | / | / | Yealink IP Phones Administrator Guide
| features.intercom.subscribe.enable | N(T19(P) E2) | 0 or 1 | 0 | It enables or disables intercom subscription for the IP phone. 0-Disabled 1-Enabled | N | / | / | / | Yealink IP Phones Administrator Guide
| features.intercom.mode | Y | 0 or 1 | 0 | It configures the intercom mode. 0-SIP 1-FAC, the feature access code is configured by the parameter “features.intercom.feature_access_code”. | N | / | / | / | Yealink IP Phones Administrator Guide
| features.intercom.feature_access_code | Y | 0 or 1 | Blank | It configures the intercom feature access code. Note: It works only if the value of parameter “features.intercom.mode” is set to 1 (FAC). | N | / | / | / | Yealink IP Phones Administrator Guide
Features_Hotline | features.hotline_number | Y | String within 32 characters | Blank | It configures the hotline number that the IP phone automatically dials out when you lift the handset, press the Speakerphonekey or the line key. Leaving it blank disables hotline feature. Example: features.hotline_number = 1234 Note: Line key is not applicable to SIP-T19(P) E2. | N | Features->General Information->Hotline Number | Menu->Features->Hot Line->Hotline Number | Menu->Features->Others->Hot Line->Hotline Number | Yealink IP Phones Administrator Guide
| features.hotline_delay | Y | Integer from 0 to 10 | 4 | It configures the waiting time (in seconds) for the IP phone to automatically dial out the preset hotline number. If it is set to 0 (0s), the IP phone will immediately dial out the preset hotline number when you lift the handset, press the Speakerphone or press the line key. If it is set to a value greater than 0, the IP phone will wait the designated seconds before dialing out the preset hotline number when you lift the handset, press the Speakerphone key or press the line key. Note: Line key is not applicable to SIP-T19(P) E2. | N | Features->General Information->Hotline Delay(0~10s) | Menu->Features->Hot Line->Hotline Delay | Menu->Features->Others->Hot Line->Hotline Delay | Yealink IP Phones Administrator Guide
Features_ Audio Settings | features.headset_prior | Y | 0 or 1 | 0 | It enables or disables the headset prior feature. You need to press the HEADSET key to activate the headset mode in advance. 0-Disabled, the headset mode can be deactivated by pressing the Speakerphone key or the HEADSET key except the HANDSET key. 1-Enabled, the headset mode will not be deactivated until he user presses the HEADSET key again. Note: It works only if the value of the parameter “features.headset_mode.enable” is set to 1 (Enabled). | N | Features->General Information->Headset Prior | / | / | Yealink IP Phones Administrator Guide
| features.headset_training | Y | 0 or 1 | 0 | It enables or disables the dual headset feature. 0-Disabled 1-Enabled, users can use two headsets on one phone. When the IP phone joins in a call, the users with the headset connected to the headset jack have a full-duplex conversation, while the users with the headset connected to the handset jack are only allowed to listen to. Note: It works only if the value of the parameter “features.headset_mode.enable” is set to 1 (Enabled). | N | Features->General Information->Dual-Headset | / | / | Yealink IP Phones Administrator Guide
| features.alert_info_tone | Y | 0 or 1 | 0 | It enables and disables the IP phone to map the keywords in the Alert-Info header to the specified Bellcore ring tones. 0-Disabled 1-Enabled | N | / | / | / | Yealink IP Phones Administrator Guide
| features.busy_tone_delay | Y | 0, 3 or 5 | 0 | It configures the duration time (in seconds) to play the busy tone when the call is released by other party. 0-0s, the IP phone will not play a busy tone. 3-3s, a busy tone is audible for 3 seconds on the IP phone. 5-5s | N | Features->General Information->Busy Tone Delay (Seconds) | / | / | Yealink IP Phones Administrator Guide
| features.send_key_tone | Y | 0 or 1 | 1 | It enables or disables the IP phone to play a key tone when a user presses a send key. 0-Disabled 1-Enabled Note: It works only if the value of the parameter “features.key_tone” is set to 1 (Enabled). | N | Features->Audio->Send Tone | / | / | Yealink IP Phones Administrator Guide
| features.key_tone | Y | 0 or 1 | 1 | It enables or disables the IP phone to play a key tone when a user presses any key on your phone keypad. 0-Disabled 1-Enabled | N | Features->Audio->Key Tone | Menu->Settings->Basic Settings->Sound->Key Tone | Menu->Basic->Sound->Key Tone | Yealink IP Phones Administrator Guide
| features.ringer_device.is_use_headset | Y | 0, 1 or 2 | 0 | It configures the ringer device for the IP phone. 0-Use Speaker 1-Use Headset 2-Use Headset & Speaker If the ringer device is set to Headset or Headset&Speaker, the headset should be connected to the IP phone and the headset mode also should be activated in advance. Note: If you want to user speaker ringer device for the phone, you have to set the value of the parameter “features.speaker_mode.enable” to 1 (Enabled). If you want to user headset ringer device for the phone, you have to set the value of the parameter “features.headset_mode.enable” to 1 (Enabled). | N | Features->Audio->Ringer Device for Headset | / | / | Yealink IP Phones Administrator Guide
| features.play_hold_tone.enable | Y | 0 or 1 | 1 | It enables or disables the IP phone to play the call hold tone when you place a call on hold. 0-Disabled 1-Enabled | N | Features->General Information->Play Hold Tone | / | / | Yealink IP Phones Administrator Guide
| features.play_hold_tone.delay | Y | Integer from 3 to 3600 | 30 | It configures the time (in seconds) to wait for the IP phone to play the initial call hold tone. If it is set to 30 (30s), the IP phone will wait 30 seconds to play the initial call hold tone after you place a call on hold. Note: It works only if the value of the parameter “features.play_hold_tone.enable” is set to 1 (Enabled). | N | Features->General Information->Play Hold Tone Delay | / | / | Yealink IP Phones Administrator Guide
| features.play_hold_tone.interval | Y | Integer from 3 to 3600 | 30 | It configures the time (in seconds) between subsequent call hold tones. If it is set to 3 (3s) and the value of the parameter “features.play_hold_tone.delay” is set to 30 (30s), the IP phone will begin to play a hold tone after you place a call on hold for 30 seconds, and repeat the call hold tone every 3 seconds. Note: It works only if the value of the parameter “features.play_hold_tone.enable” is set to 1 (Enabled). | N | Features->General Information->Hold Tone Interval(second) | / | / | Yealink IP Phones Administrator Guide
| features.play_held_tone.enable | Y | 0 or 1 | 0 | It enables or disables the IP phone to play the call held tone when a call is held by the other party. 0-Disabled 1-Enabled | N | Features->General Information->Play Held Tone | / | / | Yealink IP Phones Administrator Guide
| features.play_held_tone.delay | Y | Integer from 3 to 3600 | 30 | It configures the time (in seconds) to wait for the IP phone to play the initial call held tone. If it is set to 30 (30s), the IP phone will wait 30 seconds to play the initial call held tone after you are held by the other party. Note: It works only if the Music on Hold feature is disabled and the value of the parameter “features.play_held_tone.enable” is set to 1 (Enabled). | N | Features->General Information->Play Held Tone Delay | / | / | Yealink IP Phones Administrator Guide
| features.play_held_tone.interval | Y | Integer from 3 to 3600 | 60 | It configures the time (in seconds) between subsequent call held tones. If it is set to 3 (3s) and the value of the parameter “features.play_held_tone.delay” is set to 30 (30s), the IP phone will begin to play a held tone after a call is held by the other party for 30 seconds, and repeat the call held tone every 3 seconds. Note: It works only if the Music on Hold feature is disabled and the value of the parameter “features.play_held_tone.enable” is set to 1 (Enabled). | N | Features->General Information->Held Tone Interval(second) | / | / | Yealink IP Phones Administrator Guide
| features.redial_tone | Y | Integer within 6 digits | Blank | It configure a number which you enter on the dialing screen, the IP phone will replay the dial tone. Example: features.redial_tone = 123 The IP phone will continue to play the dial tone after inputting “123” on the dialing screen. | N | Features->Audio->Redial Tone | / | / | Yealink IP Phones Administrator Guide
| features.call.dialtone_time_out | Y | Integer greater than or equal to 0 | 60 | It configures the duration time (in seconds) that a dial tone plays before a call is dropped. Example: features.call.dialtone_time_out = 30 The IP phone will stop playing the dial tone in 30 seconds when on the dialing screen and return back to the idle screen. If it is set to 0, the call is not dropped. | N | / | / | /
| features.allow_mute | Y | 0 or 1 | 1 | It enables or disables the allow mute feature for the IP phone. 0-Disabled 1-Enabled, you are allowed to mute an active call, or activate the mute feature on the pre-dialing/dialing/calling/ringing screen. (Mute the microphone on the calling screen is only applicable to the SIP-T54S/T52S/T48G/T48S/T46G/T46S/T29G IP phones). Note: For SIP-T23P/T23G/T21(P) E2 IP phones, you are allowed to activate the mute feature on the pre-dialing/dialing/calling/ringing screen only if the value of the parameter “features.keep_mute.enable” is set to 1 (Enabled). | N | Features->General Information->Allow Mute | / | / | Yealink IP Phones Administrator Guide
| features.keep_mute.enable | Y | 0 or 1 | 0 | It enables or disables the keep mute feature for the IP phone. 0-Disabled, mute feature is automatically deactivated when the active call ends. 1-Enabled, the mute state is kept until you change the mute state manually or the phone restarts. Note: If it is set to 1 (Enabled), you can not customize the Cancel key for SIP-T23P/T23G/T21(P) E2 IP phones, or the Mute key for SIP-T54S/T52S/T48G/T48S/T46G/T46S/T42G/T42S/T41P/T41S/T40P/T40G/T29G/T27P/T27G/T19(P) E2 IP phones. It works only if the value of the parameter “features.allow_mute” is set to 1 (Enabled). | N | / | / | / | Yealink IP Phones Administrator Guide
| features.partition_tone | Y | 0 or 1 | 0 | It enables or disables the IP phone with active accounts to play dial tones differently from the IP phone with no active accounts. 0-Disabled 1-Enabled | N | / | / | /
| features.play_local_dtmf_tone_enable | Y | 0 or 1 | 1 | It enables or disables the IP phone to play a local DTMF tone. 0-Disabled 1-Enabled, you can hear the DTMF tone when pressing the IP phone’s keypad during a call. | N | Features->General Information->Play Local DTMF Tone | / | / | Yealink IP Phones Administrator Guide
Features_Action URI | features.action_uri.enable | Y | 0 or 1 | 1 | It enables or disables the IP phone to receive the action URI requests. 0-Disabled 1-Enabled | N | / | / | / | Yealink IP Phones Administrator Guide
| features.action_uri_limit_ip | Y | IP address or any | Blank | It configures the IP address of the server from which the IP phone receives the action URI requests. Multiple IP addresses are separated by commas. For discontinuous IP addresses, multiple IP addresses are separated by commas. For continuous IP addresses, the format likes *.*.*.* and the “*” stands for the values 0~255. For example: 10.10.*.* stands for the IP addresses that range from 10.10.0.0 to 10.10.255.255. If left blank, the IP phone will reject any HTTP GET request. If it is set to “any”, the IP phone will accept and handle HTTP GET requests from any IP address. Example: features.action_uri_limit_ip = any Note: It works only if the value of the parameter “features.action_uri.enable” is set to 1 (Enabled). | N | Features->Remote Control->Action URI allow IP List | / | / | Yealink IP Phones Administrator Guide
| features.show_action_uri_option | Y | 0 or 1 | 1 | It enables or disables the phone to pop up the Allow Remote Control prompt. 0-Disabled, the phone will not pop up the Allow Remote Control prompt when receiving an HTTP or HTTPS GET request, or receiving a SIP NOTIFY message with the “Event: ACTION-URI” header. The phone will directly perform the specified action. 1-Enabled Note: It works only if the value of the parameter “features.action_uri.enable” is set to 1 (Enabled). | N | / | / | /
| features.action_uri_force_autop | Y | 0 or 1 | 0 | It enables or disables the IP phone to be forced to end the call for triggering auto provisioning immediately when receiving an HTTP or HTTPS GET request with variable value set to AutoP during a call. 0-Disabled, the IP phone will trigger auto provision after the call. 1-Enabled Note: It works only if the value of the parameter “features.action_uri.enable” is set to 1 (Enabled). | N | / | / | /
Features_Prefix | features.password_dial.enable | Y | 0 or 1 | 0 | It enables or disables the IP phone to partly display the callee number when placing a call. . 0-Disabled 1-Enabled | N | Features->General Information->PswDial | / | / | Yealink IP Phones Administrator Guide
| features.password_dial.prefix | Y | String within 32 characters | Blank | It configures the prefix of the number that needs to be partly displayed. Example: features.password_dial.prefix = 12 Note: It works only if the value of the parameter “features.password_dial.enable” is set to 1 (Enabled). | N | Features->General Information->PswPrefix | / | / | Yealink IP Phones Administrator Guide
| features.password_dial.length | Y | Integer from 0 to 99 | Blank | It configure how many digits to be displayed as asterisks. Example: features.password_dial.length = 3 If set the prefix to 12 and the length to 3, when you want to dial the number 123456, the entered number is displayed as 12***6 on the LCD screen. Note: It works only if the value of the parameter “features.password_dial.enable” is set to 1 (Enabled). | N | Features->General Information->PswLength | / | / | Yealink IP Phones Administrator Guide
Features_History | features.save_call_history | Y | 0 or 1 | 1 | It enables or disables the IP phone to save the call log. 0-Disabled, the IP phone cannot log the placed calls, received calls, missed calls and the forwarded calls in the call log lists. 1-Enabled Note: To log the missed calls, the value of the parameter “account.X.missed_calllog” should be set to 1 (Enabled). | N | Features->General Information->Save Call Log | Menu->Features->History Setting->History Record | Menu->Features->Others->General->History Record | Yealink IP Phones Administrator Guide
| features.save_init_num_to_history.enable | Y | 0 or 1 | 1 | It enables or disables the IP phone to log the transfer/forward party's phone number in the call history list. 0-Disabled, the IP phone will log the transfer-to/forward-to party's phone number in the call history list. 1-Enabled | N | / | / | /
| features.call_out_history_by_off_hook.enable | Y | 0 or 1 | 0 | It enables or disables the IP phone to dial out automatically once you go off hook or press the Speakerphone key in the call history list. 0-Disabled 1-Enabled | N | / | / | /
| features.call_log_show_num | Y | 0 or 1 | 0 | It enables or disables the IP phone to show the other party’s phone number instead of the name in the call log lists. 0-Disabled, the IP phone will show the other party’s name in the call log lists. 1-Enabled, the IP phone will show the other party’s phone number in the call log lists. Note: It works only if the value of the parameter “features.save_call_history” is set to 1 (Enabled). | N | Features->General Information->Call List Show Number | / | / | Yealink IP Phones Administrator Guide
Features_DSSKey | features.config_dsskey_length | Y(T54S/T48G/T48S/T46G/T46S/T29G) | 0, 1 or 2 | 0 | It configures the label length displayed on the idle LCD screen for the line key. 0-Default 1-Extended 2-Mid-range (only applicable to SIP-T54S/T46G/T46S/T29G IP phones) | N | Dsskey->Line Key X->Label Length | / | / | Yealink IP Phones Administrator Guide
| features.config_dsskey_length.shorten | Y(T52S) | 0 or 1 | 1 | It configures the label length in short of line key displayed on LCD screen when the phone places a call, receives a call, is during a call, or is idle (if large DND icon is enabled). 0-No Label, you can press the line key to display the line key label when the label length is shorten. 1-2 chars, the exceeding characters will be ignored. | N | Dsskey->Line Key->Linekey length in short | / | / | Yealink IP Phones Administrator Guide
| features.shorten_linekey_label.enable | Y(T54S/T52S/T46G/T46S/T29G) | 0 or 1 | 0 | It enables or disables the IP phone to display the length of the line key label within 9 digits. 0-Disabled, the line key label can display at most 8 digits. 1-Enabled, the line key label can display at most 9 digits. Note: It works only if the value of the parameter “features.config_dsskey_length” is set to 0. | Y | / | / | /
Phone Setting_BLF | phone_setting.auto_blf_list_enable | N(T19(P) E2) | 0 or 1 | 1 | It enables or disables the IP phone to automatically configure the BLF list DSS keys in order. 0-Disabled 1-Enabled | N | / | / | / | Yealink IP Phones Administrator Guide
| phone_setting.blf_list_sequence_type | Y(T54S/T52S/T48G/T48S/T46G/T46S/T29G/T27P/T27G) | 0, 1, 2 or 3 | 0 | It configures the order of BLF list DSS keys assigned automatically. 0-Line Key->Ext Key 1-Ext Key->Line Key 2-Line Key on the first page->Ext Key on the first page->Line Key on the second page->Ext Key on the second page->Line Key on the third page 3-Ext Key on the first page->Ext Key on the second page->Line Key on the first page->Line Key on the second page->Line Key on the third page Note: It works only if the value of the parameter “phone_setting.auto_blf_list_enable” is set to 1 (Enabled). | N | / | / | / | Yealink IP Phones Administrator Guide
Phone Setting_Display | phone_setting.active_backlight_level | Y(T54S/T52S/T48G/T48S/T46G/T46S/T29G/T27P/T27G) | Integer from 1 to 10 | 8 | It configures the intensity of the LCD screen when the phone is active. 10 is the highest intensity. For T54S/T52S IP phones, it configures the LCD’s intensity of the IP phone and the connected EXP50. For T48G/T48S/T46G/T46S IP phones, it configures the LCD’s intensity of the IP phone and the connected EXP40. For T29G/T27P/T27G IP phones, it configures the LCD’s intensity of the IP phone and the connected EXP20. | N | Settings->Preference->Active Backlight Level | Menu->Settings->Basic Settings->Display->Backlight->Active Level | Menu->Basic->Display->Backlight->Active Level | Yealink IP Phones Administrator Guide
| phone_setting.inactive_backlight_level | Y(T54S/T52S/T48G/T48S/T46G/T46S/T29G) | 0 or 1 | 1 | It configures the intensity of the LCD screen when the phone is inactive. 0-Off 1-Low For T54S/T52S IP phones, it configures the LCD’s intensity of the IP phone. For T48G/T48S/T46G/T46S IP phones, it configures the LCD’s intensity of the IP phone and the connected EXP40. For T29G/T27P/T27G IP phones, it configures the LCD’s intensity of the IP phone and the connected EXP20. If it is set to 0 (Off), it works only if the value of the parameter “phone_setting.backlight_time” is not set to 1 (Always On). | N | Settings->Preference->Unused BackLight | / | Menu->Basic->Display->Backlight->Inactive Level | Yealink IP Phones Administrator Guide
| phone_setting.backlight_time | N(T19(P) E2) | 0, 1, 15, 30, 60, 120, 300, 600 or 1800 | For T54S/T52S/T48G/T48S/T46G/T46S/T29G IP phones: The default value is 0. For T42G/T42S/T41P/T41S/T40P/T40G/T27P/T27G/T23P/T23G/T21(P) E2 IP phones: The default value is 30. | It configures the delay time (in seconds) to change the intensity of the LCD screen when the IP phone is inactive. 0-Always On 1-Always Off (not applicable to T54S/T52S/T48G/T48S/T46G/T46S/T29G IP phones) 15-15s 30-30s 60-1min, the intensity of the LCD screen will be changed when the IP phone has been inactivated for 60 seconds. 120-2min 300-5min 600-10min 1800-30min | N | Settings->Preference->Backlight Time(seconds) | Menu->Settings->Basic Settings->Display->Backlight->Backlight Time | Menu->Basic->Display->Backlight->Backlight Time | Yealink IP Phones Administrator Guide
| phone_setting.idle_clock_display.enable | Y(T54S) | 0 or 1 | 1 | It enables or disables the IP phone to display the idle clock. 0-Disabled 1-Enabled | N | / | / | Menu->Basic->Display->Idle Clock->Idle Clock Display | Yealink IP Phones Administrator Guide
| phone_setting.contrast | N(T54S/T52S/T42G/T42S/T41P/T41S) | Integer from 1 to 10 | 6 | It configures the contrast of the LCD screen. For T48G/T48S/T46G/T46S IP phones, it configures the LCD’s contrast of the connected EXP40 only. For T29G IP phones, it configures the LCD’s contrast of the connected EXP20. For T27P/G IP phones, it configures the LCD’s contrast of the IP phone and the connected EXP20. For T40P/T40G/T23P/T23G/T21(P) E2/T19(P) E2 IP phones, it configures the LCD’s contrast of the IP phone. Note: We recommend that you set the contrast of the LCD screen to 6 as a more comfortable level. | N | For SIP-T48G/T48S/T46G/T46S/T29G: None For SIP-T40P/T40G/T27P/T27G/T23P/T23G/T21(P) E2/T19(P) E2: Settings->Preference->Contrast | Menu->Settings->Basic Settings->Display->Contrast | Menu->Basic->Display->Contrast | Yealink IP Phones Administrator Guide
Ringtone (File Format: .wav; Single File Size: SIP-T54S/T52S/T48S/T48G/T46S/T46G/T42S/T41S/T29G/T27G: <=8MB; SIP-T42G/T41P/T40P/T40G/T27P/T23P/T23G/T21(P) E2/T19(P) E2:<=100KB | ringtone.url | Y | URL within 511 characters | Blank | It configures the access URL of the custom ring tone file. Example: ringtone.url = tftp://192.168.1.100/Customring.wav | N | Settings->Preference->Upload Ringtone | / | / | Yealink IP Phones Administrator Guide
| ringtone.delete | Y | http://localhost/all | Blank | It deletes all custom ring tone files. Example: ringtone.delete = http://localhost/all | N | / | / | / | Yealink IP Phones Administrator Guide
LED | phone_setting.common_power_led_enable | Y | 0 or 1 | 0 | It enables or disables the power indicator LED to be turned on. For T54S/T52S/T48G/T48S/T46G/T46S/T42G/T42S/T41P/T41S/T40P/T40G/T29G/T27P/T27G/T23P/T23G/T21(P) E2 IP phones: 0-Disabled (power indicator LED is off) 1-Enabled (power indicator LED is solid red) For T19(P) E2 IP phones: 0-Disabled (power indicator LED is off) 1-Enabled (power indicator LED is solid yellow) | N | Features->Power LED->Common Power Light On | / | / | Yealink IP Phones Administrator Guide
| phone_setting.mail_power_led_flash_enable | Y | 0 or 1 | 1 | It enables or disables the power indicator LED to flash when the IP phone receives a voice mail or a text message. For T54S/T52S/T48G/T48S/T46G/T46S/T42G/T42S/T41P/T41S/T40P/T40G/T29G/T27P/T27G/T23P/T23G/T21(P) E2 IP phones: 0-Disabled (power indicator LED does not flash) 1-Enabled (power indicator LED slowly flashes (1000ms) red) For T19(P) E2 IP phones: 0-Disabled (power indicator LED does not flash) 1-Enabled (power indicator LED slowly flashes (1000ms) yellow) Note: It works only if the value of the parameter “account.X.display_mwi.enable” is set to 1 (Enabled). | N | Features->Power LED->Voice/Text Mail Power Light Flash | / | / | Yealink IP Phones Administrator Guide
| phone_setting.ring_power_led_flash_enable | Y | 0 or 1 | 1 | It enables or disables the power indicator LED to flash when the IP phone receives an incoming call. For T54S/T52S/T48G/T48S/T46G/T46S/T42G/T42S/T41P/T41S/T40P/T40G/T29G/T27P/T27G/T23P/T23G/T21(P) E2 IP phones: 0-Disabled (power indicator LED does not flash) 1-Enabled (power indicator LED fast flashes (300ms) red) For T19(P) E2 IP phones: 0-Disabled (power indicator LED does not flash) 1-Enabled (power indicator LED fast flashes (300ms) yellow) | N | Features->Power LED->Ringing Power Light Flash | / | / | Yealink IP Phones Administrator Guide
| phone_setting.talk_and_dial_power_led_enable | Y | 0 or 1 | 0 | It enables or disables the power indicator LED to be turned on when the IP phone is busy. For T54S/T52S/T48G/T48S/T46G/T46S/T42G/T42S/T41P/T41S/T40P/T40G/T29G/T27P/T27G/T23P/T23G/T21(P) E2 IP phones: 0-Disabled (power indicator LED is off) 1-Enabled (power indicator LED is solid red) For T19(P) E2 IP phones: 0-Disabled (power indicator LED is off) 1-Enabled (power indicator LED is solid yellow) | N | Features->Power LED->Talk/Dial Power Light On | / | / | Yealink IP Phones Administrator Guide
| phone_setting.mute_power_led_flash_enable | Y | 0 or 1 | 0 | It enables or disables the power indicator LED to flash when a call is muted. For T54S/T52S/T48G/T48S/T46G/T46S/T42G/T42S/T41P/T41S/T40P/T40G/T29G/T27P/T27G/T23P/T23G/T21(P) E2 IP phones: 0-Disabled (power indicator LED does not flash) 1-Enabled (power indicator LED fast flashes (300ms) red) For T19(P) E2 IP phones: 0-Disabled (power indicator LED does not flash) 1-Enabled (power indicator LED fast flashes (300ms) yellow) | N | Features->Power LED->Mute Power Light Flash | / | / | Yealink IP Phones Administrator Guide
| phone_setting.hold_and_held_power_led_flash_enable | Y | 0 or 1 | 0 | It enables or disables the power indicator LED to flash when a call is placed on hold or is held. For T54S/T52S/T48G/T48S/T46G/T46S/T42G/T42S/T41P/T41S/T40P/T40G/T29G/T27P/T27G/T23P/T23G/T21(P) E2 IP phones: 0-Disabled (power indicator LED does not flash) 1-Enabled ( power indicator LED fast flashes (500ms) red) For T19(P) E2 IP phones: 0-Disabled (power indicator LED does not flash) 1-Enabled ( power indicator LED fast flashes (500ms) yellow) | N | Features->Power LED->Hold/Held Power Light Flash | / | / | Yealink IP Phones Administrator Guide
| phone_setting.missed_call_power_led_flash.enable | Y | 0 or 1 | 1 | It enables or disables the power indicator LED to flash when the IP phone misses a call. For T54S/T52S/T48G/T48S/T46G/T46S/T42G/T42S/T41P/T41S/T40P/T40G/T29G/T27P/T27G/T23P/T23G/T21(P) E2 IP phones: 0-Disabled (power indicator LED does not flash) 1-Enabled (power indicator LED slowly flashes (1000ms) red) For SIP-T19(P) E2 IP phones: 0-Disabled (power indicator LED does not flash) 1-Enabled (power indicator LED slowly flashes (1000ms) yellow) | N | Features->Power LED->MissCall Power Light Flash | / | / | Yealink IP Phones Administrator Guide
Wallpaper File Formate: SIP-T54S/T52S/T48S/T48G/T46G/T46S/T29G: .jpg/.png/.bmp/.jpeg; Resolution: SIP-T48S/T48G:<=2.0 megapixels; for SIP-T46G/T46S/T29G: <=1.8 megapixels; SIP-T54S/T52S:<=4.2 megapixels; Single File Size: <=5MB 2MB of space should be reserved for the phone | phone_setting.backgrounds | Y(T54S/T52S/T48G/T48S/T46G/T46S/T29G) | Default.jpg, 01.jpg, 02.jpg, 03.jpg, 04.jpg, 05.jpg, 06.jpg, 07.jpg, 08.jpg, 09.jpg or 10.jpg or custom wallpaper name (for example, wallpaper.jpg) | Default.jpg | It configures the wallpaper displayed on the IP phone idle screen. For SIP-T48G/S IP phones, it configures the wallpaper when the DSS key list is folded. Example: phone_setting.backgrounds = Default.jpg | N | Settings->Preference->Wallpaper | / | Menu->Basic->Display->Wallpaper | Yealink IP Phones Administrator Guide
| wallpaper_upload.url | Y(T54S/T52S/T48G/T48S/T46G/T46S/T29G) | URL within 511 characters | Blank | It configures the access URL of the custom wallpaper image. Example: wallpaper_upload.url = http://192.168.10.25/wallpaper.jpg | N | Settings->Preference->Upload Wallpaper(480*272) | / | / | Yealink IP Phones Administrator Guide
| expansion_module.backgrounds | Y(T54S/T52S) | Default-exp50.jpg, 01-exp50.jpg, 02-exp50.jpg, 03-exp50.jpg, 04-exp50.jpg, 05-exp50.jpg, 06-exp50.jpg, 07-exp50.jpg, 08-exp50.jpg, 09-exp50.jpg or 10-exp50.jpg or custom | Default-exp50.jpg | It configures the wallpaper displayed on the expansion module. Example: expansion_module.backgrounds = Default-exp50.jpg Note: It is only applicable to EXP50 expansion modules connected to the SIP-T54S/T52S IP phones. | N | Settings->Preference->Wallpaper for expansion modules | / | Menu->Basic->Display->EXP Wallpaper->Wallpaper | Yealink IP Phones Administrator Guide
| phone_setting.backgrounds_with_dsskey_unfold | Y(T48G/S) | Auto, Default.jpg, 01.jpg, 02.jpg, 03.jpg, 04.jpg, 05.jpg, 06.jpg, 07.jpg, 08.jpg, 09.jpg or 10.jpg or custom wallpaper name (for example, wallpaper.jpg) | Auto | It configures the wallpaper displayed on the IP phone when the DSS key list is unfolded. If it is set to Auto, the IP phone will use the wallpaper selected for the idle screen configured by the parameter “phone_setting.backgrounds”. Example: phone_setting.backgrounds_with_dsskey_unfold = 01.jpg | N | Settings->Preference->Wallpaper with Dsskey unfold | / | Menu->Basic->Display->Dsskey Wallpaper | Yealink IP Phones Administrator Guide
Transparency | phone_setting.idle_dsskey_and_title.transparency | Y(T54S/T52S/T48G/T48S) | 0%, 20%, 40%, 60%, 80% or 100% | 100% | It configures the transparency of the DSS key labels and status bar on the idle screen for the IP phone. If it is set to 0%, the DSS key labels and status bar are non-transparent. Example: phone_setting.idle_dsskey_and_title.transparency = 80% Note: It is also applicable when the DSS key list is unfolded. | N | Settings->Preference->Transparency | / | Menu->Basic->Display->Transparency | Yealink IP Phones Administrator Guide
Logo Logo File Format: .dob Resolution: SIP-T42G/T42S/T41P/T41S: <=192*64 2 gray scale; SIP-T27P/G: <=240*120 2 gray scale; SIP-T40P/T40G/T23P/T23G/T21(P) E2/T19(P) E2: <=132*64 2 gray scale | phone_setting.lcd_logo.mode | N(T54S/T52S/T48G/T48S/T46G/T46S/T29G) | 0, 1 or 2 | 0 | It configures the logo shown on the LCD screen. 0-Off, the IP phone is not allowed to display a logo. 1-System Logo, the LCD screen will display the system logo. 2-Custom Logo, the LCD screen will display the custom logo (you need to upload a custom logo file to the IP phone). | N | Features->General Information->Use Logo | / | / | Yealink IP Phones Administrator Guide
| lcd_logo.url | N(T54S/T52S/T48G/T48S/T46G/T46S/T29G) | URL within 511 characters | Blank | It configures the access URL of custom logo file. Example: lcd_logo.url = http://192.168.10.25/logo.dob During the auto provisioning process, the IP phone connects to the provisioning server “192.168.1.25”, and downloads the custom logo file “logo.dob”. Note: It works only if the value of the parameter “phone_setting.lcd_logo.mode” is set to 2 (Custom logo). | N | Features->General Information->Upload Logo | / | / | Yealink IP Phones Administrator Guide
| lcd_logo.delete | N(T54S/T52S/T48G/T48S/T46G/T46S/T29G) | http://localhost/all | Blank | It deletes all custom logo files. Example: lcd_logo.delete = http://localhost/all | N | / | / | / | Yealink IP Phones Administrator Guide
Contact File Formate: SIP-T54S/T52S/T48S/T48G/T46G/T46S/T29G: .jpg/.png/.bmp/.jpeg; Resolution:110*110 Single File Size: <=5MB | local_contact.data.url | Y | URL within 511 characters | Blank | It configures the access URL of the local contact file (*.xml). Example: local_contact.data.url = http://192.168.10.25/contact.xml Note: If the value of the parameter "static.auto_provision.local_contact.backup.enable" is set to 1 (Enabled), the contacts in the contact file “contact.xml” downloaded from the provisioning server don’t take effect. | N | Directory->Local Directory->Import Local Directory File | / | / | Yealink IP Phones Administrator Guide
| local_contact.data_photo_tar.url | Y(T54S/T52S/T48G/T48S/T46G/T46S/T29G) | URL within 511 characters | Blank | It configures the access URL of the compressed TAR file consisting of the avatars TAR file and contact XML file. All avatars needed for contacts should be compressed as a TAR file in advance. Example: local_contact.data_photo_tar.url = tftp://192.168.10.25/Contact.tar Note: The name of the avatars TAR file must be photo.tar (case-sensitive), and the name of the contact XML file must be ContactData.xml (case-sensitive). | N | / | / | / | Yealink IP Phones Administrator Guide
| local_contact.photo.url | Y(T54S/T52S/T48G/T48S/T46G/T46S/T29G) | URL within 511 characters | Blank | It configures the access URL of a contact avatar file. The format of the contact avatar must be *.png, *.jpg, *.bmp, *.jpeg. The contact avatar file should be uploaded to the provisioning server in advance. Example: local_contact.photo.url = tftp://192.168.10.25/Photo.jpg | N | / | / | / | Yealink IP Phones Administrator Guide
| local_contact.icon_image.url | Y(T48G/S) | URL within 511 characters | Blank | It configures the access URL of a contact icon file. The format of the contact icon must be *.png, *.jpg, *.bmp, *.jpeg. The contact icon file should be uploaded to the provisioning server in advance. Example: local_contact.icon_image.url = tftp://192.168.10.25/Photo.jpg | N | / | / | / | Yealink IP Phones Administrator Guide
| local_contact.image.url | Y(T54S/T52S/T48G/T48S/T46G/T46S/T29G) | URL within 511 characters | Blank | It configures the access URL of a TAR contact avatar file. The format of the contact avatar must be *.png, *.jpg, *.bmp, *.jpeg. The contact avatar file should be compressed as a TAR file in advance and then place it to the provisioning server. The contact avatar of the T48G/S IP phone is shown as below: Example: local_contact.image.url = tftp://192.168.10.25/photo.tar Note: If you want to upload a contact and configure contact avatar for it via auto provisioning, you need to configure the following parameters: For T48G/T48S IP Phones: local_contact.image.url local_contact.icon.url local_contact.data.url For T54S/T52S/T46G/T46S/T29G IP Phones: local_contact.image.url local_contact.data.url | N | / | / | / | Yealink IP Phones Administrator Guide
| local_contact.icon.url | Y(T48G/S) | URL within 511 characters | Blank | It configures the access URL of a TAR contact icon file. The format of the contact icon must be *.png, *.jpg, *.bmp. The contact icon file should be compressed as a TAR file in advance and then place it to the provisioning server. The contact icon of the T48G/S IP phone is shown as below: Example: local_contact.icon.url = tftp://192.168.10.25/photo2.tar Note: If you want to upload a contact and configure contact icon for it via auto provisioning, you need to configure the following three parameters: local_contact.image.url local_contact.icon.url local_contact.data.url | N | / | / | / | Yealink IP Phones Administrator Guide
Security | static.security.user_name.user | Y | String within 32 characters | user | It configures the user name of the user for phone’s web user interface access. | N | / | / | /
| static.security.user_name.admin | Y | String within 32 characters | admin | It configures the user name of the administrator for phone’s web user interface access. | N | / | / | /
| static.security.user_name.var | Y | String within 32 characters | var | It configures the user name of the var for phone’s web user interface access. Note: It works only if the value of the parameter “static.security.var_enable” is set to 1 (Enabled). | N | / | / | /
| static.security.user_password | Y | String within 32 characters | Blank | It configures the password of the user or administrator . The IP phone uses “user” as the default user password and “admin” as the default administrator password. The valid value format is <username> : <new password>. Example: static.security.user_password = user:123 means setting the password of user to 123. static.security.user_password = admin:456 means setting the password of administrato r to 456. Note: IP phones support ASCII characters 32-126(0x20-0x7E) in passwords. You can set the password to be empty via web user interface only. | N | Security->Password | Menu->Settings->Advanced Settings (default password: admin) ->Change Password Note: You cannot change the user password via phone user interface. | Menu->Advanced (default password: admin) ->Change Password Note: You cannot change the user password via phone user interface. | Yealink IP Phones Administrator Guide
| static.security.trust_certificates | Y | 0 or 1 | 1 | It enables or disables the IP phone to only trust the server certificates in the Trusted Certificates list. 0-Disabled, the IP phone will trust the server no matter whether the certificate sent by the server is valid or not. 1-Enabled, the IP phone will authenticate the server certificate based on the trusted certificates list. Only when the authentication succeeds, the IP phone will trust the server. | Y | Security->Trusted Certificates->Only Accept Trusted Certificates | / | / | Yealink IP Phones Administrator Guide
| static.security.ca_cert | Y | 0, 1 or 2 | 2 | It configures the type of certificates in the Trusted Certificates list for the IP phone to authenticate for TLS connection. 0-Default Certificates 1-Custom Certificates 2-All Certificates | Y | Security->Trusted Certificates->CA Certificates | / | / | Yealink IP Phones Administrator Guide
| static.security.dev_cert | Y | 0 or 1 | 0 | It configures the type of the device certificates for the IP phone to send for TLS authentication. 0-Default Certificates 1-Custom Certificates | Y | Security->Server Certificates->Device Certificates | / | / | Yealink IP Phones Administrator Guide
| static.security.cn_validation | Y | 0 or 1 | 0 | It enables or disables the IP phone to mandatorily validate the CommonName or SubjectAltName of the certificate sent by the server. 0-Disabled 1-Enabled | Y | Security->Trusted Certificates->Common Name Validation | / | / | Yealink IP Phones Administrator Guide
| static.phone_setting.reserve_certs_enable | Y | 0 or 1 | 0 | It enables or disables the IP phone to reserve custom certificates after it is reset to factory defaults. 0-Disabled 1-Enabled | N | / | / | / | Yealink IP Phones Administrator Guide
| sip.request_validation.source.list | Y | A valid string | Blank | It configures the name of the request method for which source IP address validation will be applied. It is used to ensure the request that is received from the IP address of a SIP server. Example: sip.request_validation.source.list = INVITE, NOTIYF | N | / | / | / | Yealink IP Phones Administrator Guide
| sip.request_validation.digest.list | Y | A valid string | Blank | It configures the name of the request method for which digest authentication will be applied. It is used to challenge requests with digest authentication that use the local credentials for the associated registered account. Example: sip.request_validation.digest.list = INVITE, SUBSCRIBE | N | / | / | / | Yealink IP Phones Administrator Guide
| sip.request_validation.digest.realm | Y | A valid string | YealinkSPIP | It configures the string used for authentication parameter Realm when performing the digest authentication. | N | / | / | / | Yealink IP Phones Administrator Guide
| sip.request_validation.event | Y | A valid string | Blank | It configures which events specified within the Event header of SUBSCRIBE or NOTIFY request should be validated when performing the digest authentication. If it is left blank, all events will be validated. | N | / | / | / | Yealink IP Phones Administrator Guide
| static.security.default_ssl_method | Y | 0, 3, 4 or 5 | 3 | It configure the TLS version the IP phone uses to negotiate with the provisioning server when using TLS transport method to download the boot file and configuration files from the provisioning server. 0-use TLS 1.0 to negotiate with the provisioning server 3-use SSL V23, and let the IP phone and provisioning server negotiate the method. The IP phone will use TLS 1.2 to negotiate with the provisioning server first, if it is not compatible, the IP phone will use TLS 1.1 to negotiate with the provisioning server… 4-use TLS 1.1 to negotiate with the provisioning server 5-use TLS 1.2 to negotiate with the provisioning server | N | / | / | / | Yealink IP Phones Administrator Guide
3-level Permissions | static.security.var_enable | Y | 0 or 1 | 0 | It enables or disables the 3-level access permissions (admin, user, var). 0-Disabled 1-Enabled | Y | / | / | / | Yealink IP Phones Configuration Guide for User Access Level
| static.web_item_level.url | Y | URL within 511 characters | Blank | It configures the access URL of the file, which defines 3-level access permissions. | Y | / | / | / | Yealink IP Phones Configuration Guide for User Access Level
| static.security.default_access_level | Y | 0, 1 or 2 | 0 | It configures the default access level to access the phone user interface. 0-user 1-var 2-admin Note: It works only if the value of the parameter “static.security.var_enable” is set to 1 (Enabled). | Y | / | / | / | Yealink IP Phones Configuration Guide for User Access Level
Trusted Certificates | static.trusted_certificates.url | Y | URL within 511 characters | Blank | It configures the access URL of the custom trusted certificate used to authenticate the connecting server. Example: static.trusted_certificates.url = http://192.168.1.20/tc.crt Note: The certificate you want to upload must be in *.pem, *.crt, *.cer or *.der format. | N | Security->Trusted Certificates->Load Trusted Certificates File | / | / | Yealink IP Phones Administrator Guide
| static.trusted_certificates.delete | Y | http://localhost/all | Blank | It deletes all uploaded trusted certificates. Example: static.trusted_certificates.delete = http://localhost/all | N | / | / | / | Yealink IP Phones Administrator Guide
Server Certificates | static.server_certificates.url | Y | URL within 511 characters | Blank | It configures the access URL of the certificate the IP phone sends for authentication. Example: static.server_certificates.url = http://192.168.1.20/ca.pem Note: The certificate you want to upload must be in *.pem or *.cer format. | N | Security->Server Certificates->Load Server Certificates File | / | / | Yealink IP Phones Administrator Guide
| static.server_certificates.delete | Y | http://localhost/all | Blank | It deletes all uploaded server certificates. Example: static.server_certificates.delete = http://localhost/all | N | / | / | / | Yealink IP Phones Administrator Guide
Broadsoft_Call Waiting | call_waiting.mode | Y | 0 or 1 | 0 | It configures the call waiting mode. 0-Local 1-XSI, the status of the call waiting feature between the IP phone and the BroadWorks server can be synchronized. Note: If it is set to 1 (XSI), it works only if the value of the parameter "bw.xsi.enable" is set to 1 (Enabled). | N | / | / | / | Yealink IP Phones BroadSoft UC-One Environment Guide
Call Waiting | call_waiting.enable | Y | 0 or 1 | 1 | It enables or disables the call waiting feature. 0-Disabled, a new incoming call is automatically rejected by the IP phone with a busy message during a call. 1-Enabled, the LCD screen will present a new incoming call during a call. | N | Features->General Information->Call Waiting | Menu->Features->Call Waiting->Call Waiting | Menu->Features->Call Waiting->Call Waiting | Yealink IP Phones Administrator Guide
| call_waiting.tone | Y | 0 or 1 | 1 | It enables or disables the IP phone to play the call waiting tone when the IP phone receives an incoming call during a call. 0-Disabled 1-Enabled Note: It works only if the value of the parameter “call_waiting.enable” is set to 1 (Enabled). | N | Features->Audio->Call Waiting Tone | Menu->Features->Call Waiting->Play Tone | Menu->Features->Call Waiting->Play Tone | Yealink IP Phones Administrator Guide
| call_waiting.on_code | Y | String within 32 characters | Blank | It configures the call waiting on code. The IP phone will send the code to activate call waiting on server-side when you activate it on the IP phone. Example: call_waiting.on_code = *71 | N | Features->General Information->Call Waiting On Code | Menu->Features->Call Waiting->On Code | Menu->Features->Call Waiting->On Code | Yealink IP Phones Administrator Guide
| call_waiting.off_code | Y | String within 32 characters | Blank | It configures the call waiting off code. The IP phone will send the code to deactivate call waiting on server-side when you deactivate it on the IP phone. Example: call_waiting.off_code = *72 | N | Features->General Information->Call Waiting Off Code | Menu->Features->Call Waiting->Off Code | Menu->Features->Call Waiting->Off Code | Yealink IP Phones Administrator Guide
Directory | static.directory_setting.url | Y | URL within 511 characters | Blank | It configures the access URL of the directory template file. Example: static.directory_setting.url = http://192.168.1.20/favorite_setting.xml During the auto provisioning process, the IP phone connects to the provisioning server “192.168.1.20”, and downloads the directory file “favorite_setting.xml”. | N | Directory->Setting->Directory | / | / | Yealink IP Phones Administrator Guide
Input Method | directory.edit_default_input_method | Y | Abc, 2aB, 123, abc or ABC | Abc | It configures the default input method when the user edits contacts in the Local Directory, LDAP, Remote Phone Book, Blacklist or Network Directory. Example: directory.edit_default_input_method = abc | N | / | / | / | Yealink IP Phones Administrator Guide
| directory.search_default_input_method | Y | Abc, 2aB, 123, abc or ABC | Abc | It configures the default input method when the user searches for contacts in the Local Directory, LDAP, Remote Phone Book, Blacklist or Network Directory. Example: directory.search_default_input_method = abc | N | / | / | / | Yealink IP Phones Administrator Guide
| default_input_method.xml_browser_input_screen | Y | Abc, 2aB, 123, abc or ABC | 2aB | It configures the default input method when the type for input box is set to “string” in the InputScreen object. | N | / | / | / | Yealink IP Phones XML Browser Developer's Guide
Custom Factory Configuration | static.features.custom_factory_config.enable | Y | 0 or 1 | 0 | It enables or disables the Custom Factory Configuration feature. 0-Disabled 1-Enabled, Import Factory Configuration item will be displayed on the IP phone's web user interface at the path Settings->Configuration. You can import a custom factory configuration file or delete the user-defined factory configuration via web user interface. | N | / | / | / | Yealink IP Phones Administrator Guide
| static.custom_factory_configuration.url | Y | URL within 511 characters | Blank | It configures the access URL of the custom factory configuration files. Note: It works only if the value of the parameter “static.features.custom_factory_config.enable” is set to 1 (Enabled) and the file format of custom factory configuration file must be *.bin. | Y | Settings->Configuration->Import Factory Config | / | / | Yealink IP Phones Administrator Guide
Custom Configuration | static.configuration.url | Y | URL within 511 characters | Blank | It configures the access URL for the custom configuration files. Note: The file format of custom configuration file must be *.bin. | Y | Settings->Configuration->Export Import Config | / | / | Yealink IP Phones Administrator Guide
| static.custom_mac_cfg.url | Y | URL within 511 characters | Blank | It configures the access URL of the custom MAC-Oriented CFG file. | N | / | / | /
Custom Softkey | phone_setting.custom_softkey_enable | Y | 0 or 1 | 0 | It enables or disables the custom soft keys layout feature. 0-Disabled 1-Enabled | N | Settings->Softkey Layout->Custom Softkey | / | / | Yealink IP Phones Administrator Guide
| custom_softkey_call_failed.url | Y | URL within 511 characters | Blank | It configures the access URL of the custom file for the soft key presented on the LCD screen when in the CallFailed state. Example: custom_softkey_call_failed.url = http://192.168.1.20/XMLfiles/CallFailed.xml During the auto provisioning process, the IP phone connects to the provisioning server “192.168.1.20”, and downloads the CallFailed.xml file from the “XMLfiles” directory. Note: It works only if the value of the parameter “phone_setting.custom_softkey_enable” is set to 1 (Enabled). | N | / | / | / | Yealink IP Phones Administrator Guide
| custom_softkey_call_in.url | Y | URL within 511 characters | Blank | It configures the access URL of the custom file for the soft key presented on the LCD screen when in the CallIn state. Example: custom_softkey_call_in.url = http://192.168.1.20/XMLfiles/CallIn.xml During the auto provisioning process, the IP phone connects to the provisioning server “192.168.1.20”, and downloads the CallIn.xml file from the “XMLfiles” directory. Note: It works only if the value of the parameter “phone_setting.custom_softkey_enable” is set to 1 (Enabled). | N | / | / | / | Yealink IP Phones Administrator Guide
| custom_softkey_connecting.url | Y | URL within 511 characters | Blank | It configures the access URL of the custom file for the soft key presented on the LCD screen when in the Connecting state. Example: custom_softkey_connecting.url = http://192.168.1.20/XMLfiles/Connecting.xml During the auto provisioning process, the IP phone connects to the provisioning server “192.168.1.20”, and downloads the Connecting.xml file from the “XMLfiles” directory. Note: It works only if the value of the parameter “phone_setting.custom_softkey_enable” is set to 1 (Enabled). | N | / | / | / | Yealink IP Phones Administrator Guide
| custom_softkey_dialing.url | N(T48G/S) | URL within 511 characters | Blank | It configures the access URL of the custom file for the soft key presented on the LCD screen when in the Dialing state. Example: custom_softkey_dialing.url = http://192.168.1.20/XMLfiles/Dialing.xml During the auto provisioning process, the IP phone connects to the provisioning server “192.168.1.20”, and downloads the Dialing.xml file from the “XMLfiles” directory. Note: It works only if the value of the parameter “phone_setting.custom_softkey_enable” is set to 1 (Enabled). | N | / | / | / | Yealink IP Phones Administrator Guide
| custom_softkey_ring_back.url | Y | URL within 511 characters | Blank | It configures the access URL of the custom file for the soft key presented on the LCD screen when in the RingBack state. Example: custom_softkey_ring_back.url = http://192.168.1.20/XMLfiles/RingBack.xml During the auto provisioning process, the IP phone connects to the provisioning server “192.168.1.20”, and downloads the RingBack.xml file from the “XMLfiles” directory. Note: It works only if the value of the parameter “phone_setting.custom_softkey_enable” is set to 1 (Enabled). | N | / | / | / | Yealink IP Phones Administrator Guide
| custom_softkey_talking.url | Y | URL within 511 characters | Blank | It configures the access URL of the custom file for the soft key presented on the LCD screen when in the Talking state. Example: custom_softkey_talking.url = http://192.168.1.20/XMLfiles/Talking.xml During the auto provisioning process, the IP phone connects to the provisioning server “192.168.1.20”, and downloads the Talking.xml file from the “XMLfiles” directory. Note: It works only if the value of the parameter “phone_setting.custom_softkey_enable” is set to 1 (Enabled). | N | / | / | / | Yealink IP Phones Administrator Guide
Call Display | phone_setting.called_party_info_display.enable | Y | 0 or 1 | 0 | It enables or disables the IP phone to display the called party information when it receives an incoming call. 0-Disabled 1-Enabled Note: The information display method is configured by the parameter “phone_setting.call_info_display_method”. | N | Settings->Call Display->Display Called Party Information | / | / | Yealink IP Phones Administrator Guide
| phone_setting.contact_photo_display.enable | Y(T54S/T52S/T48G/T48S/T46G/T46S/T29G) | 0 or 1 | 1 | It enables or disables the IP phone to display the contact avatar when it receives an incoming call, dials an outgoing call or engages in a call. 0-Disabled 1-Enabled | N | Settings->Call Display->Display Contact Photo | / | / | Yealink IP Phones Administrator Guide
| phone_setting.incoming_call.horizontal_roll_interval | Y | Integer from 100 to 2000 | 500 | It configures the interval (in milliseconds) for the IP phone to horizontally scroll the caller information when the phone is ringing. | N | / | / | / | Yealink IP Phones Administrator Guide
| phone_setting.call_info_display_method | Y | 0, 1, 2, 3, 4 or 5 | 0 | It configures the call information display method when the IP phone receives an incoming call, dials an outgoing call or is during an active call. 0-Name+Number 1-Number+Name 2-Name 3-Number 4-Full Contact Info (display name<sip:xxx@domain.com>) 5-Null | N | Settings->Call Display->Call Information Display Method | / | / | Yealink IP Phones Administrator Guide
Notification Popups | features.voice_mail_popup.enable | Y | 0 or 1 | 1 | It enables or disables the IP phone to display the pop-up message box when it receives a new voice mail. 0-Disabled 1-Enabled Note: It works only if the value of the parameter “account.X.display_mwi.enable” is set to 1 (Enabled). If the voice mail pop-up message box disappears, it won't pop up again unless the user receives a new voice mail or the user re-registers the account that has unread voice mail(s). | N | Features->Notification Popups->Display Voice Mail Popup | / | / | Yealink IP Phones Administrator Guide
| features.missed_call_popup.enable | Y | 0 or 1 | 1 | It enables or disables the IP phone to display the pop-up message box when it misses a call. 0-Disabled 1-Enabled Note: It works only if the value of the parameter “account.X.missed_calllog” is set to 1 (Enabled). | N | Features->Notification Popups->Display Missed Call Popup | / | / | Yealink IP Phones Administrator Guide
| features.forward_call_popup.enable | Y | 0 or 1 | 1 | It enables or disables the IP phone to display the pop-up message box when it forwards an incoming call to other party. 0-Disabled 1-Enabled | N | Features->Notification Popups->Display Forward Call Popup | / | / | Yealink IP Phones Administrator Guide
| features.text_message_popup.enable | Y | 0 or 1 | 1 | It enables or disables the IP phone to display the pop-up message box when it receives a new text message. 0-Disabled 1-Enabled Note: It works only if the value of the parameter “features.text_message.enable” is set to 1. | N | Features->Notification Popups->Display Text Message Popup | / | / | Yealink IP Phones Administrator Guide
Syslog | static.syslog.server | Y | IP address or domain name | Blank | It configures the IP address or domain name of the syslog server when exporting log to the syslog server. Example: static.syslog.server = 192.168.1.100 | N | Settings->Configuration->Syslog->Syslog Server | / | / | Yealink IP Phones Administrator Guide
| static.local_log.enable | Y | 0 or 1 | 1 | It enables or disables the IP phone to record log locally. 0-Disabled, the IP phone will stop recording log to the log files (<MAC>-boot.log and <MAC>-sys.log) locally. The log files recorded before are still kept on the phone. 1-Enabled, the IP phone will continue to record log to the log files (<MAC>-boot.log and <MAC>-sys.log) locally. You can upload the local log files to the provisioning server or a specific server or export them to the local system Note: We recommend you not to disable this feature. | N | Settings->Configuration->Enable Local Logging | / | / | Yealink IP Phones Administrator Guide
| static.local_log.level | Y | Integer from 0 to 6 | 3 | It configures the lowest level of local log information to be rendered to the <MAC>-sys.log file. When you choose a log level, you are including all events of an equal or higher severity level and excluding events of a lower severity level. The logging level you choose determines the lowest severity of events to log. 0-system is unusable 1-action must be taken immediately 2-critical condition 3-error conditions 4-warning conditions 5-normal but significant condition 6-informational | N | Settings->Configuration->Local Log Level | / | / | Yealink IP Phones Administrator Guide
| static.local_log.max_file_size | Y | For T54S/T52S/T48G/T48S/T46G/T46S/T42G/T42S/T41P/T41S/T29G/T27P/T27G IP phones: Integer from 1024 to 2048 For SIP-T40P/T40G/T23P/T23G/T21(P) E2/T19(P) E2 IP phones: Integer from 256 to 1024 | For T54S/T52S/T48G/T48S/T46G/T46S/T42G/T42S/T41P/T41S/T29G/T27P/T27G IP phones: The default value is 1024 For SIP-T40P/T40G/T23P/T23G/T21(P) E2/T19(P) E2 IP phones: The default value is 256 | It configures the maximum size (in KB) of the log files (<MAC>-boot.log and <MAC>-sys.log) can be stored on the IP phone. When this size is about to be exceeded, (1) If the local log files are configured to be uploaded to the server by the parameter “static.auto_provision.local_log.backup.enable”, the IP phone will clear all the local log files on the phone once successfully backing up. (2) If the value of the parameter “static.auto_provision.local_log.backup.enable” is set to 0 (Disabled), the IP phone will erase half of the logs from the oldest log information on the phone. Example: static.local_log.max_file_size = 1024 | N | Settings->Configuration->Max Log File Size (1024-2048KB) | / | / | Yealink IP Phones Administrator Guide
| static.syslog.enable | Y | 0 or 1 | 0 | It enables or disables the IP phone to upload log messages to the syslog server in real time. 0-Disabled 1-Enabled | N | Settings->Configuration->Enable Syslog Feature | / | / | Yealink IP Phones Administrator Guide
| static.syslog.server_port | Y | Integer from 1 to 65535 | 514 | It configures the port of the syslog server. Example: static.syslog.port = 515 | N | Settings->Configuration->Syslog->Syslog Server->Port | / | / | Yealink IP Phones Administrator Guide
| static.syslog.level | Y | Integer from 0 to 6 | 3 | It configures the lowest level of syslog information that displays in the syslog. When you choose a log level, you are including all events of an equal or higher severity level and excluding events of a lower severity level. The logging level you choose determines the lowest severity of events to log. 0-Emergency: system is unusable 1-Alert: action must be taken immediately 2-Critical: critical conditions 3-Critical: error conditions 4-Warning: warning conditions 5-Warning: normal but significant condition 6-Informational: informational messages | N | Settings->Configuration->Syslog Level | / | / | Yealink IP Phones Administrator Guide
| static.syslog.transport_type | Y | 0, 1 or 2 | 0 | It configures the transport protocol that the IP phone uses when uploading log messages to the syslog server. 0-UDP 1-TCP 2-TLS | N | Settings->Configuration->Transport Type | / | / | Yealink IP Phones Administrator Guide
| static.syslog.prepend_mac_address.enable | Y | 0 or 1 | 0 | It enables or disables the IP phone to prepend the MAC address to the log messages exported to the syslog server. 0-Disabled 1-Enabled | N | Settings->Configuration->Syslog Prepend MAC | / | / | Yealink IP Phones Administrator Guide
| static.syslog.facility | Y | Integer from 0 or 23 | 16 | It configures the facility that generates the log messages. 0-kernel messages 1-user-level messages 2-mail system 3-system daemons 4-security/authorization messages (note 1) 5-messages generated internally by syslogd 6-line printer subsystem 7-network news subsystem 8-UUCP subsystem 9-clock daemon (note 2) 10-security/authorization messages (note 1) 11-FTP daemon 12-NTP subsystem 13-log audit (note 1) 14-log alert (note 1) 15-clock daemon (note 2) 16-local use 0 (local0) 17-local use 1 (local1) 18-local use 2 (local2) 19-local use 3 (local3) 20-local use 4 (local4) 21-local use 5 (local5) 22-local use 6 (local6) 23-local use 7 (local7) Note: For more information, refer to RFC 3164. | N | Settings->Configuration->Syslog Facility | / | / | Yealink IP Phones Administrator Guide
| static.auto_provision.local_log.backup.enable | Y | 0 or 1 | 0 | It enables or disables the IP phone to upload the local log files (<MAC>-boot.log and <MAC>-sys.log) to the provisioning server or a specific server. 0-Disabled 1-Enabled, the IP phone will upload the local log files to the provisioning server or the specific server to back up these files when one of the following happens: - Auto provisioning is triggered; - The size of the local log files reaches maximum configured by the parameter “static.local_log.max_file_size”; - It’s time to upload local log files according to the upload period configured by the parameter “static.auto_provision.local_log.backup.upload_period”. Note: The upload path is configured by the parameter “static.auto_provision.local_log.backup.path”. | N | / | / | / | Yealink IP Phones Administrator Guide
| static.auto_provision.local_log.backup.path | Y | URL within 1024 characters | Blank | It configures the upload path of the local log files (<MAC>-boot.log and <MAC>-sys.log). If you leave it blank, the IP phone will upload the local log files to the provisioning server. If you configure a relative URL (for example, /upload), the IP phone will upload the local log files by extracting the root directory from the access URL of the provisioning server. If you configure an absolute URL with protocol (for example, tftp), the IP phone will upload the local log files using the desired protocol. If no protocol, the IP phone will use the same protocol with auto provisioning for uploading files. Example: static.auto_provision.local_log.backup.path = tftp://10.3.6.133/upload/ Note: It works only if the value of the parameter “static.auto_provision.local_log.backup.enable” is set to 1 (Enabled). | N | / | / | / | Yealink IP Phones Administrator Guide
| static.auto_provision.local_log.backup.upload_period | Y | Integer from 30 to 86400 | 30 | It configures the period (in seconds) of the local log files (<MAC>-boot.log and <MAC>-sys.log) uploads to the provisioning server or a specific server. Example: static.auto_provision.local_log.backup.upload_period = 60 Note: It works only if the value of the parameter “static.auto_provision.local_log.backup.enable” is set to 1 (Enabled). | N | / | / | / | Yealink IP Phones Administrator Guide
| static.auto_provision.local_log.backup.append | Y | 0 or 1 | 0 | It configures whether uploaded local log files (<MAC>-boot.log and <MAC>-sys.log) overwrite existing files or are appended to existing files. 0-Overwrite 1-Append (not applicable to TFTP Server) | N | / | / | / | Yealink IP Phones Administrator Guide
| static.auto_provision.local_log.backup.append.limit_mode | Y | 0 or 1 | 0 | It configures the behavior when local log files (<MAC>-boot.log and <MAC>-sys.log) on the provisioning server or a specific server reach the maximum file size. 0-Append Delete, the server will delete the old log and the IP phone will continue to uploading log . 1-Append Stop, the IP phone will stop uploading log. | N | / | / | / | Yealink IP Phones Administrator Guide
| static.auto_provision.local_log.backup.append.max_file_size | Y | Integer from 200 to 65535 | 1024 | It configures the maximum size (in KB) of the local log files (<MAC>-boot.log and <MAC>-sys.log) can be stored on the provisioning server or a specific server. Example: static.auto_provision.local_log.backup.append.max_file_size = 1025 | N | / | / | / | Yealink IP Phones Administrator Guide
| static.auto_provision.local_log.backup.bootlog.upload_wait_time | Y | Integer from 1 to 86400 | 120 | It configures the waiting time (in seconds) before the phone uploads the local log file (<MAC>-boot.log) to the provisioning server or a specific server after startup. Example: static.auto_provision.local_log.backup.bootlog.upload_wait_time = 121 | N | / | / | / | Yealink IP Phones Administrator Guide
Custom Input Method | gui_input_method.url | Y | URL within 511 characters | Blank | It configures the access URL of the custom keypad input method file for phone user interface. Example: gui_input_method.url = http://192.168.10.25/ime.txt During the auto provisioning process, the IP phone connects to the provisioning server “192.168.1.25”, and downloads the custom keypad input method file “ime.txt”. gui_input_method.url = http://192.168.10.25/Russian_ime.txt During the auto provisioning process, the IP phone connects to the provisioning server “192.168.1.25”, and downloads the custom keypad input method file “Russian_ime.txt“ for Russian language. Note: If you want to upload a custom keypad input method file for the desired language, you can name the file “language name_ime.txt”. | N | / | / | / | Yealink IP Phones Administrator Guide
| gui_input_method.delete | Y | http://localhost/all or http://localhost/Name.txt | Blank | It deletes the specified or all custom keypad input method files of the phone user interface. Delete all custom keypad input method files: gui_input_method.delete = http://localhost/all Delete a custom keypad input method file (for example, ime.txt) for the phone: gui_input_method.delete = http://localhost/ime.txt | N | / | / | / | Yealink IP Phones Administrator Guide
Watch_dog | static.watch_dog.enable | Y | 0 or 1 | 1 | It enables or disables the Watch Dog feature. 0-Disabled 1-Enabled, the IP phone will reboot automatically when the system is broken down. | N | Settings->Preference->Watch Dog | / | / | Yealink IP Phones Administrator Guide
Echo Cancellation | voice.vad | Y | 0 or 1 | 0 | It enables or disables the VAD (Voice Activity Detection) feature on the IP phone. 0-Disabled 1-Enabled | N | Settings->Voice->Echo Cancellation->VAD | / | / | Yealink IP Phones Administrator Guide
| voice.cng | Y | 0 or 1 | 0 | It enables or disables the CNG (Comfortable Noise Generation) feature on the IP phone. 0-Disabled 1-Enabled | N | Settings->Voice->Echo Cancellation->CNG | / | / | Yealink IP Phones Administrator Guide
| voice.echo_cancellation | Y | 0 or 1 | 1 | It enables or disables the AEC (Acoustic Echo Canceller) feature on the IP phone. 0-Disabled 1-Enabled | N | Settings->Voice->Echo Cancellation->ECHO | / | / | Yealink IP Phones Administrator Guide
Jitter Buffer (Wired Network) | voice.jib.adaptive | Y | 0 or 1 | 1 | It configures the type of jitter buffer in the wired network. 0-Fixed 1-Adaptive | N | Settings->Voice->JITTER BUFFER->Type | / | / | Yealink IP Phones Administrator Guide
| voice.jib.min | Y | Integer from 0 to 400 | 60 | It configures the minimum delay time (in milliseconds) of jitter buffer in the wired network. Note: It works only if the value of the parameter “voice.jib.adaptive” is set to 1 (Adaptive). The value of this parameter should be less than the values of the parameters “voice.jib.max” and “voice.jib.normal”. | N | Settings->Voice->JITTER BUFFER->Min Delay | / | / | Yealink IP Phones Administrator Guide
| voice.jib.max | Y | Integer from 0 to 400 | 240 | It configures the maximum delay time (in milliseconds) of jitter buffer in the wired network. Note: It works only if the value of the parameter “voice.jib.adaptive” is set to 1 (Adaptive). The value of this parameter should be greater than the values of the parameters “voice.jib.normal” and “voice.jib.min”. | N | Settings->Voice->JITTER BUFFER->Max Delay | / | / | Yealink IP Phones Administrator Guide
| voice.jib.normal | Y | Integer from 0 to 400 | 120 | It configures the normal delay time (in milliseconds) of jitter buffer in the wired network. Note: It works only if the value of the parameter “voice.jib.adaptive” is set to 0 (Fixed). The value of this parameter should be greater than the value of the parameter “voice.jib.min” and less than the value of the parameter “voice.jib.max”. | N | Settings->Voice->JITTER BUFFER->Normal | / | / | Yealink IP Phones Administrator Guide
Jitter Buffer (Wireless Network) | voice.jib.wifi.adaptive | Y(T54S/52S/T48G/T48S/T46G/T46S/T42S/T41S/T29G/T27G) | 0 or 1 | 1 | It configures the type of jitter buffer in the wireless network. 0-Fixed 1-Adaptive | N | / | / | / | Yealink IP Phones Administrator Guide
| voice.jib.wifi.min | Y(T54S/52S/T48G/T48S/T46G/T46S/T42S/T41S/T29G/T27G) | Integer from 0 to 500 | 60 | It configures the minimum delay time (in milliseconds) of jitter buffer in the wireless network. Note: It works only if the value of the parameter “voice.jib.wifi.adaptive” is set to 1 (Adaptive). The value of the minimum delay time should be less than or equal to that of the normal delay time (configured by the parameter “voice.jib.wifi.normal”). The value of this parameter should be less than the values of the parameters “voice.jib.wifi.normal” and “voice.jib.wifi.max”. | N | / | / | / | Yealink IP Phones Administrator Guide
| voice.jib.wifi.max | Y(T54S/52S/T48G/T48S/T46G/T46S/T42S/T41S/T29G/T27G) | Integer from 0 to 500 | 500 | It configures the maximum delay time (in milliseconds) of jitter buffer in the wireless network. Note: It works only if the value of the parameter “voice.jib.wifi.adaptive” is set to 1 (Adaptive). The value of this parameter should be greater than the values of the parameters “voice.jib.wifi.normal” and “voice.jib.wifi.min”. | N | / | / | / | Yealink IP Phones Administrator Guide
| voice.jib.wifi.normal | Y(T54S/52S/T48G/T48S/T46G/T46S/T42S/T41S/T29G/T27G) | Integer from 0 to 500 | 240 | It configures the normal delay time (in milliseconds) of jitter buffer in the wireless network. Note: It works only if the value of the parameter “voice.jib.wifi.adaptive” is set to 0 (Fixed). The value of the normal delay time should be less than or equal to that of the maximum delay time (configured by the parameter “voice.jib.wifi.max”). The value of this parameter should be greater than the value of the parameter “voice.jib.wifi.min” and less than the value of the parameter “voice.jib.wifi.min”. | N | / | / | / | Yealink IP Phones Administrator Guide
Tones | voice.tone.country | Y | Custom, Australia, Austria, Brazil, Belgium, Chile, China, Czech, Czech ETSI, Denmark, Finland, France, Germany, Great Britain, Greece, Hungary, Lithuania, India, Italy, Japan, Mexico, New Zealand, Netherlands, Norway, Portugal, Spain, Switzerland, Sweden, Russia, United States | Custom | It configures the country tone for the IP phone. Example: voice.tone.country = Custom | N | Settings->Tones->Select Country | / | / | Yealink IP Phones Administrator Guide
| voice.tone.dial | Y | String | Blank | It customizes the dial tone. tone list = element[,element] [,element]… Where element = [!]Freq1[+Freq2][+Freq3][+Freq4] /Duration Freq: the frequency of the tone (ranges from 200 to 4000 Hz). If it is set to 0 Hz, it means the tone is not played. For T40P/T40G/T23P/T23G/T21(P) E2/T19(P) E2: A tone is comprised of at most two different frequencies. For T54S/T52S/T48G/T48S/T46G/T46S/T42G/T42S/T41P/T41S/T29G/T27P/T27G: A tone is comprised of at most four different frequencies. Duration: the duration (in milliseconds) of the dial tone, ranges from 0 to 30000ms. You can configure at most eight different tones for one condition, and separate them by commas. (for example, 250/200,0/1000,200+300/500,200+500+800+1500/1000). If you want the IP phone to play tones once, add an exclamation mark “!” before tones (for example, !250/200,0/1000, 200+300/500,200+500+800+1500/1000). Note: It works only if the value of the parameter “voice.tone.country” is set to Custom. | N | Settings->Tones->Dial | / | / | Yealink IP Phones Administrator Guide
| voice.tone.secondary_dial | Y | String | 350+440/3000 | It customizes the secondary dial tone. The value format is Freq/Duration. For more information on the value format, refer to the parameter “voice.tone.dial”. Note: It works only if the value of the parameter “voice.tone.country” is set to Custom. If you want to disable this warning tone, set it to 0. | N | Settings->Tones->Secondary Dial | / | / | Yealink IP Phones Administrator Guide
| voice.tone.ring | Y | String | Blank | It customizes the ringback tone. The value format is Freq/Duration. For more information on the value format, refer to the parameter “voice.tone.dial”. Note: It works only if the value of the parameter “voice.tone.country” is set to Custom. If you want to disable this warning tone, set it to 0. | N | Settings->Tones->Ring Back | / | / | Yealink IP Phones Administrator Guide
| voice.tone.busy | Y | String | Blank | It customizes the tone when the callee is busy. The value format is Freq/Duration. For more information on the value format, refer to the parameter “voice.tone.dial”. Note: It works only if the value of the parameter “voice.tone.country” is set to Custom. If you want to disable this warning tone, set it to 0. | N | Settings->Tones->Busy | / | / | Yealink IP Phones Administrator Guide
| voice.tone.congestion | Y | String | Blank | It customizes the tone when the network is congested. The value format is Freq/Duration. For more information on the value format, refer to the parameter “voice.tone.dial”. Note: It works only if the value of the parameter “voice.tone.country” is set to Custom. If you want to disable this warning tone, set it to 0. | N | Settings->Tones->Congestion | / | / | Yealink IP Phones Administrator Guide
| voice.tone.callwaiting | Y | String | Blank | It customizes the call waiting tone. The value format is Freq/Duration. For more information on the value format, refer to the parameter “voice.tone.dial”. Note: It works only if the value of the parameter “voice.tone.country” is set to Custom. If you want to disable this warning tone, set it to 0. | N | Settings->Tones->Call Waiting | / | / | Yealink IP Phones Administrator Guide
| voice.tone.dialrecall | Y | String | Blank | It customizes the call back tone. The value format is Freq/Duration. For more information on the value format, refer to the parameter “voice.tone.dial”. Note: It works only if the value of the parameter “voice.tone.country” is set to Custom. If you want to disable this warning tone, set it to 0. | N | Settings->Tones->Dial Recall | / | / | Yealink IP Phones Administrator Guide
| voice.tone.info | Y | String | Blank | It customizes the info tone. The phone will play the info tone with the special information, for example, the number you are calling is not in service. The value format is Freq/Duration. For more information on the value format, refer to the parameter “voice.tone.dial”. Note: It works only if the value of the parameter “voice.tone.country” is set to Custom. If you want to disable this warning tone, set it to 0. | N | Settings->Tones->Info | / | / | Yealink IP Phones Administrator Guide
| voice.tone.stutter | Y | String | Blank | It customizes the tone when the IP phone receives a voice mail. The value format is Freq/Duration. For more information on the value format, refer to the parameter “voice.tone.dial”. Note: It works only if the value of the parameter “voice.tone.country” is set to Custom. If you want to disable this warning tone, set it to 0. | N | Settings->Tones->Stutter | / | / | Yealink IP Phones Administrator Guide
| voice.tone.message | Y | String | Blank | It customizes the tone when the IP phone receives a text message. The value format is Freq/Duration. For more information on the value format, refer to the parameter “voice.tone.dial”. Note: It works only if the value of the parameter “voice.tone.country” is set to Custom. If you want to disable this warning tone, set it to 0. | N | Settings->Tones->Message | / | / | Yealink IP Phones Administrator Guide
| voice.tone.autoanswer | Y | String | Blank | It customizes the warning tone for auto answer. The value format is Freq/Duration. For more information on the value format, refer to the parameter “voice.tone.dial”. Note: It works only if the value of the parameter “voice.tone.country” is set to Custom. If you want to disable this warning tone, set it to 0. | N | Settings->Tones->Auto Answer | / | / | Yealink IP Phones Administrator Guide
Volume | voice.handfree_send | Y | Integer from -50 to 50 | 0 | It configures the sending volume of the speaker. Note: We recommend that you modify this parameter cautiously. An unreasonable value may render the voice quality bad. | Y | Features->Audio->Handfree Send Volume (-50~50) | / | / | Yealink IP Phones Administrator Guide
| voice.handset_send | Y | Integer from -50 to 50 | 0 | It configures the sending volume of the handset. Note: We recommend that you modify this parameter cautiously. An unreasonable value may render the voice quality bad. | Y | Features->Audio->Handset Send Volume (-50~50) | / | / | Yealink IP Phones Administrator Guide
| voice.headset_send | Y | Integer from -50 to 50 | 0 | It configures the sending volume of the headset. Note: We recommend that you modify this parameter cautiously. An unreasonable value may render the voice quality bad. | Y | Features->Audio->Headset Send Volume (-50~50) | / | / | Yealink IP Phones Administrator Guide
| voice.side_tone | Y | Integer form -100 to 0 | -25 | It configures the volume of the side tone. | Y | / | / | /
Ringer Volume | force.voice.ring_vol | N(T54S/T52S) | Integer from 0 to 15 | Blank | It configures the ring tone as a fixed volume. If it is set from 0 to 15, the user cannot adjust the ringer volume on the phone. The user can press the Silence soft key to mute the ringer when receiving an incoming call. If it is left blank, the user can adjust the ringer volume on the phone. | N | / | / | / | Yealink IP Phones Administrator Guide
Language | static.lang.wui | Y | English, Chinese_S, Chinese_T, French, German, Italian, Polish, Portuguese, Spanish, Turkish, Russian or the custom language name | English | It configures the language used on the web user interface. Example: static.lang.wui = English If you want to use the custom language (for example, Wuilan) for the IP phone, configure the parameter “static.lang.wui = Wuilan”. Note: If the language of your browser is not supported by the IP phone, the web user interface will use English by default. For SIP-T42G/T41P/T40P/T40G/T23P/T23G/T21(P) E2/T19(P) E2 IP phones, they do not support Chinese by default. For more information, contact Yealink FAE. | N | / Note: You can change the language for the web user interface on each page via web user interface. | / | / | Yealink IP Phones Administrator Guide
| static.lang.gui | Y | English, Chinese_S, Chinese_T, French_CA, French, German, Italian, Polish, Portuguese, Portuguese_LA, Spanish, Spanish_LA, Turkish, Russian or the custom language name. | English | It configures the language used on the IP phone user interface. Example: static.lang.gui = English If you want to use the custom language (for example, Guilan) for the IP phone, configure the parameter “static.lang.gui = Guilan”. Note: For SIP-T42G/T41P/T40P/T40G/T23P/T23G/T21(P) E2/T19(P) E2 IP phones, they do not support Chinese by default. For more information, contact Yealink FAE. | N | / | Menu->Settings->Basic Settings->Language | Menu->Basic->Language | Yealink IP Phones Administrator Guide
| gui_lang.url | Y | URL within 511 characters | Blank | It configures the access URL of the custom LCD language pack for the phone user interface. Example: gui_lang.url = http://192.168.10.25/000.GUI.English.lang During the auto provisioning process, the IP phone connects to the HTTP provisioning server “192.168.10.25”, and downloads the language pack “000.GUI.English.lang”. The English language translation will be changed accordingly if you have modified the language template file. If you want to download multiple language packs to the phone simultaneously, you can configure as following: gui_lang.url = http://192.168.10.25/000.GUI.English.lang gui_lang.url = http://192.168.10.25/001.GUI.Chinese_S.lang | N | / | / | / | Yealink IP Phones Administrator Guide
| gui_lang.delete | Y | http://localhost/all or http://localhost/Y.GUI.name.lang | Blank | It deletes the specified or all custom LCD language packs of the phone user interface. Example: Delete all custom language packs of the phone user interface： gui_lang.delete = http://localhost/all Delete a custom language pack of the phone user interface (for example, 001.GUI.Chinese_S.lang)： gui_lang.delete = http://localhost/001.GUI.Chinese_S.lang | N | / | / | / | Yealink IP Phones Administrator Guide
| wui_lang.url | Y | URL within 511 characters | Blank | It configures the access URL of the custom language pack for the web user interface. Example: wui_lang.url = http://192.168.10.25/1.English.js During the auto provisioning process, the IP phone connects to the HTTP provisioning server “192.168.10.25”, and downloads the language pack “1.English.js”. The English language translation will be changed accordingly if you have modified the language template file. If you want to download multiple language packs to the web user interface simultaneously, you can configure as following: wui_lang.url = http://192.168.10.25/1.English.js wui_lang.url = http://192.168.10.25/11.Russian.js | N | / | / | / | Yealink IP Phones Administrator Guide
| wui_lang_note.url | Y | URL within 511 characters | Blank | It configures the access URL of the custom note language pack for the web user interface. Example: wui_lang_note.url = http://192.168.10.25/1.English_note.xml During the auto provisioning process, the IP phone connects to the HTTP provisioning server “192.168.10.25”, and downloads the note language pack “1.English_note.xml”. The English language translation will be changed accordingly if you have modified the language template file. If you want to download multiple language packs to the phone simultaneously, you can configure as following: wui_lang.url = http://192.168.10.25/1.English_note.xml wui_lang.url = http://192.168.10.25/11.Russian_note.xml | N | / | / | / | Yealink IP Phones Administrator Guide
| wui_lang.delete | Y | http://localhost/all or http://localhost/Y.name.js | Blank | It deletes the specified or all custom web language packs and note language packs of the web user interface. Example: Delete all custom language packs of the web user interface: wui_lang.delete = http://localhost/all Delete a custom language pack of the web user interface (for example, 11.Russian.js): wui_lang.delete = http://localhost/11.Russian.js The corresponding note language pack (for example, 11.Russian_note.xml) will also be deleted. | N | / | / | / | Yealink IP Phones Administrator Guide
Auto Redial | auto_redial.enable | Y | 0 or 1 | 0 | It enables or disables the IP phone to automatically redial the last dialed number when the callee is temporarily unavailable. 0-Disabled 1-Enabled, the IP phone will dial the previous dialed out number automatically when the dialed number is temporarily unavailable. | N | Features->General Information->Auto Redial | Menu->Features->Auto Redial->Auto Redial | Menu->Features->Others->Auto Redial->Auto Redial | Yealink IP Phones Administrator Guide
| auto_redial.interval | Y | Integer from 1 to 300 | 10 | It configures the interval (in seconds) for the IP phone to wait between redials. The IP phone redials the last dialed number at regular intervals till the callee answers the call. | N | Features->General Information->Auto Redial Interval (1~300s) | Menu->Features->Auto Redial->Redial Interval | Menu->Features->Others->Auto Redial->Redial Interval | Yealink IP Phones Administrator Guide
| auto_redial.times | Y | Integer from 1 to 300 | 10 | It configures the auto redial times when the callee is temporarily unavailable. The IP phone tries to redial the callee as many times as configured till the callee answers the call. | N | Features->General Information->Auto Redial Times (1~300) | Menu->Features->Auto Redial->Redial Times | Menu->Features->Others->Auto Redial->Redial Times | Yealink IP Phones Administrator Guide
PushXML | push_xml.server | Y | IP address | Blank | It configures the IP address of the push XML server. | N | Features->Remote Control->Push XML Server IP Address | / | / | Yealink IP Phones XML Browser Developer's Guide
| push_xml.block_in_calling | Y | 0 or 1 | 0 | It enables or disables the IP phone to block XML applications during a call. 0-Disabled 1-Enabled | N | Features->Remote Control->Block XML in Calling | / | / | Yealink IP Phones XML Browser Developer's Guide
| push_xml.sip_notify | Y | 0 or 1 | 0 | It enables or disables the IP phone to process the push XML via SIP NOTIFY message. 0-Disabled 1-Enabled | N | Features->Remote Control->SIP Notify | / | / | Yealink IP Phones XML Browser Developer's Guide
Dialplan | dialplan.area_code.code | Y | String within 16 characters | Blank | It configures the area code to be added before the entered numbers when dialing out. Example: dialplan.area_code.code = 0592 Note: The length of the entered number must be between the minimum length configured by the parameter “dialplan.area_code.min_len” and the maximum length configured by the parameter “dialplan.area_code. max_len”. It works only if the values of the parameters “dialplan.digitmap.enable” and “account.X.dialplan.digitmap.enable” are set to 0 (Disabled). | N | Settings->Dial Plan->Area Code->Code | / | / | Yealink IP Phones Administrator Guide
| dialplan.area_code.min_len | Y | Integer from 1 to 15 | 1 | It configures the minimum length of the entered number. Note: It works only if the values of the parameters “dialplan.digitmap.enable” and “account.X.dialplan.digitmap.enable” are set to 0 (Disabled). | N | Settings->Dial Plan->Area Code->Min Length (1-15) | / | / | Yealink IP Phones Administrator Guide
| dialplan.area_code.max_len | Y | Integer from 1 to 15 | 15 | It configures the maximum length of the entered number. Note: The value must be larger than the minimum length. It works only if the values of the parameters “dialplan.digitmap.enable” and “account.X.dialplan.digitmap.enable” are set to 0 (Disabled). | N | Settings->Dial Plan->Area Code->Max Length (1-15) | / | / | Yealink IP Phones Administrator Guide
| dialplan.area_code.line_id | N(T19(P) E2) | Integer | Blank | It configures the desired line to apply the area code rule. The digit 0 stands for all lines. If it is left blank, the area code rule will apply to all lines on the IP phone. Permitted Values: 0 to 16 (for T54S/T48G/T48S/T46G/T46S/T29G) 0 to 12 (for T52S/T42G/T42S) 0 to 6 (for T41P/T41S/T27P/T27G) 0 to 3 (for T40P/T40G/T23P/T23G) 0 to 2 (for T21(P) E2) Example: dialplan.area_code.line_id = 1 Note: Multiple line IDs are separated by commas. It works only if the values of the parameters “dialplan.digitmap.enable” and “account.X.dialplan.digitmap.enable” are set to 0 (Disabled). | N | Settings->Dial Plan->Area Code->Account | / | / | Yealink IP Phones Administrator Guide
| dialplan.block_out.number.X (X ranges from 1 to 10) | Y | String within 32 characters | Blank | It configures the block out numbers. Example: dialplan.block_out.number.1 = 4321 When you dial the number “4321” on your phone, the dialing will fail and the LCD screen will prompt "Forbidden Number". Note: It works only if the values of the parameters “dialplan.digitmap.enable” and “account.X.dialplan.digitmap.enable” are set to 0 (Disabled). | N | Settings->Dial Plan->Block Out->BlockOut NumberX(X=1,2,…,10) | / | / | Yealink IP Phones Administrator Guide
| dialplan.block_out.line_id.X (X ranges from 1 to 10) | N(T19(P) E2) | Integer | Blank | It configures the desired line to apply the block out rule. The digit 0 stands for all lines. If it is left blank, the block out rule will apply to all lines on the IP phone. Permitted Values: 0 to 16 (for T54S/T48G/T48S/T46G/T46S/T29G) 0 to 12 (for T52S/T42G/T42S) 0 to 6 (for T41P/T41S/T27P/T27G) 0 to 3 (for T40P/T40G/T23P/T23G) 0 to 2 (for T21(P) E2) Example: dialplan.block_out.line_id.1 = 1,2,3 Note: Multiple line IDs are separated by commas. It works only if the values of the parameters “dialplan.digitmap.enable” and “account.X.dialplan.digitmap.enable” are set to 0 (Disabled). | N | Settings->Dial Plan->Block Out->Account | / | / | Yealink IP Phones Administrator Guide
| dialplan.dialnow.rule.X (X ranges from 1 to 100) | Y | String within 511 characters | Blank | It configures the dial now rule (the string used to match the numbers entered by the user). When entered numbers match the predefined dial now rule, the IP phone will automatically dial out the numbers without pressing the send key. Example: dialplan.dialnow.rule.1 = 123 Note: It works only if the values of the parameters “dialplan.digitmap.enable” and “account.X.dialplan.digitmap.enable” are set to 0 (Disabled). | N | Settings->Dial Plan->Dial Now->Rule | / | / | Yealink IP Phones Administrator Guide
| dialplan.dialnow.line_id.X (X ranges from 1 to 100) | N(T19(P) E2) | Integer | Blank | It configures the desired line to apply the dial now rule. The digit 0 stands for all lines. If it is left blank, the dial-now rule will apply to all lines on the IP phone. Permitted Values: 0 to 16 (for T54S/T48G/T48S/T46G/T46S/T29G) 0 to 12 (for T52S/T42G/T42S) 0 to 6 (for T41P/T41S/T27P/T27G) 0 to 3 (for T40P/T40G/T23P/T23G) 0 to 2 (for T21(P) E2) Example: dialplan.dialnow.line_id.1 = 1,2 Note: Multiple line IDs are separated by commas. It works only if the values of the parameters “dialplan.digitmap.enable” and “account.X.dialplan.digitmap.enable” are set to 0 (Disabled). | N | Settings->Dial Plan->Dial Now->Account | / | / | Yealink IP Phones Administrator Guide
| dialplan.replace.prefix.X (X ranges from 1 to 100) | Y | String within 32 characters | Blank | It configures the entered number to be replaced. Example: dialplan.replace.prefix.1 =1 Note: It works only if the values of the parameters “dialplan.digitmap.enable” and “account.X.dialplan.digitmap.enable” are set to 0 (Disabled). | N | Settings->Dial Plan->Replace Rule->Prefix | / | / | Yealink IP Phones Administrator Guide
| dialplan.replace.replace.X (X ranges from 1 to 100) | Y | String within 32 characters | Blank | It configures the alternate number to replace the entered number. Example: dialplan.replace.prefix.1 = 1 and dialplan.replace.replace.1 = 254245 When you enter the number ”1” and press the send key, the number “254245” will replace the entered number “1” . Note: It works only if the values of the parameters “dialplan.digitmap.enable” and “account.X.dialplan.digitmap.enable” are set to 0 (Disabled). | N | Settings->Dial Plan->Replace Rule->Replace | / | / | Yealink IP Phones Administrator Guide
| dialplan.replace.line_id.X (X ranges from 1 to 100) | N(T19(P) E2) | Integer | Blank | It configures the desired line to apply the replace rule. The digit 0 stands for all lines. If it is left blank, the replace rule will apply to all lines on the IP phone. Permitted Values: 0 to 16 (for T54S/T48G/T48S/T46G/T46S/T29G) 0 to 12 (for T52S/T42G/T42S) 0 to 6 (for T41P/T41S/T27P/T27G) 0 to 3 (for T40P/T40G/T23P/T23G) 0 to 2 (for T21(P) E2) Example: dialplan.replace.line_id.1 = 1,2 Note: Multiple line IDs are separated by commas. It works only if the values of the parameters “dialplan.digitmap.enable” and “account.X.dialplan.digitmap.enable” are set to 0 (Disabled). | N | Settings->Dial Plan->Replace Rule->Account | / | / | Yealink IP Phones Administrator Guide
| dialplan_replace_rule.url | Y | URL within 511 characters | Blank | It configures the access URL of the replace rule template file. Example: dialplan_replace_rule.url = http://192.168.10.25/dialplan.xml During the auto provisioning process, the IP phone connects to the provisioning server “192.168.10.25”, and downloads the replace rule file “dialplan.xml”. Note: It works only if the values of the parameters “dialplan.digitmap.enable” and “account.X.dialplan.digitmap.enable” are set to 0 (Disabled). | N | / | / | / | Yealink IP Phones Administrator Guide
| dialplan_dialnow.url | Y | URL within 511 characters | Blank | It configures the access URL of the dial-now rule template file. Example: dialplan_dialnow.url = http://192.168.10.25/dialnow.xml During the auto provisioning process, the IP phone connects to the provisioning server “192.168.10.25”, and downloads the replace dial-now rule file “dialnow.xml”. Note: It works only if the values of the parameters “dialplan.digitmap.enable” and “account.X.dialplan.digitmap.enable” are set to 0 (Disabled). | N | / | / | / | Yealink IP Phones Administrator Guide
| phone_setting.dialnow_delay | Y | Integer from 0 to 14 | 1 | It configures the delay time (in seconds) for the dial now rule. When entered numbers match the predefined dial now rule, the IP phone will automatically dial out the entered number after the designated delay time. If it is set to 0, the IP phone will automatically dial out the entered number immediately. Note: It works only if the values of the parameters “dialplan.digitmap.enable” and “account.X.dialplan.digitmap.enable” are set to 0 (Disabled). | N | Features->General Information->Time Out for Dial Now Rule | / | / | Yealink IP Phones Administrator Guide
| sip.disp_incall_to_info | Y | 0 or 1 | 0 | It enables or disables the phone to display the identity contained in the To field of the INVITE message when it receives an incoming call. 0-Disabled 1-Enabled | Y | / | / | /
| sip.listen_port | Y | Integer from 1024 to 65535 | 5060 | It configures the local SIP port. | N | Settings->SIP->Local SIP Port | / | / | Yealink IP Phones Administrator Guide
| sip.timer_t1 | Y | Float from 0.5 to 10 | 0.5 | It configures the SIP session timer T1 (in seconds). T1 is an estimate of the Round Trip Time (RTT) of transactions between a SIP client and SIP server. | N | Settings->SIP->SIP Session Timer T1 (0.5~10s) | / | / | Yealink IP Phones Administrator Guide
| sip.timer_t2 | Y | Float from 2 to 40 | 4 | It configures the SIP session timer T2 (in seconds). Timer T2 represents the maximum retransmitting time of any SIP request message. | N | Settings->SIP->SIP Session Timer T2 (2~40s) | / | / | Yealink IP Phones Administrator Guide
| sip.timer_t4 | Y | Float from 2.5 to 60 | 5 | It configures the SIP session timer T4 (in seconds). T4 represents the maximum duration a message will remain in the network. | N | Settings->SIP->SIP Session Timer T4 (2.5~60s) | / | / | Yealink IP Phones Administrator Guide
| sip.tls_listen_port | Y | 0, Integer from 1024 to 65535 | 5061 | It configures the local TLS listen port. If it is set to 0, the IP phone will not listen the TLS service. | N | Settings->SIP->TLS SIP Port | / | / | Yealink IP Phones Administrator Guide
| sip.trust_ctrl | Y | 0 or 1 | 0 | It enables or disables the IP phone to only accept the SIP message from the SIP and outbound proxy server. 0-Disabled 1-Enabled Note: If you want to reject the call from IP address, make sure the value of the parameter “features.direct_ip_call_enable” is set to 0 (Disabled). | N | Features->General Information->Accept SIP Trust Server Only | / | / | Yealink IP Phones Administrator Guide
| sip.authentication_for_xsi | Y | 0 or 1 | 0 | It configures the authentication mechanism for the XSI access. 0-User Login Credentials for XSI Authentication), the IP phone uses the XSI user ID and password for XSI authentication. 1-SIP Credentials for XSI Authentication, the IP phone uses the XSI user ID, the register name and password of the SIP account for XSI authentication. Note: It works only if the value of the parameter “bw.xsi.enable” is set to 1 (Enabled). | N | Applications->Broadsoft XSI->XSI Account->Allow SIP Authentication for XSI (if bw.enable=1) | / | / | Yealink IP Phones BroadSoft UC-One Environment Guide
| sip.escape_characters.enable | Y | 0 or 1 | 0 | It enables or disables the IP phone to convert ASCII characters. 0-Disabled 1-Enabled | N | / | / | /
| sip.tcp_port_random_mode | Y | 0 or 1 | 0 | It configures the listening port mode. 0-random source port (non 506x), fixed ports (506x) carried in the Contact, Via header. 1-random source port (non 506x) and other ports (non 506x) carried in the Contact, Via header. | Y | / | / | /
| sip.call_park_without_blf | N(T19(P) E2) | 0 or 1 | 0 | It enables or disables the phone to close the BLF monitoring feature for call park DSS key. 0-Disabled 1-Enabled | Y | / | / | /
| sip.listen_mode | Y | 0, 1 or 2 | 0 | It configures the listening mode. 0-according to the transport protocol 1-listening TCP and UDP 2-listening TCP and UDP, and subscribe for BLF List containing transport=TCP in the Contact header. | N | / | / | /
| sip.use_23_as_pound | Y | 0 or 1 | 1 | It enables or disables the IP phone to reserve the pound sign (#) in the user name. 0-Disabled (convert the pound sign into “%23”) 1-Enabled | N | Features->General Information->Reserve # in User Name | / | / | Yealink IP Phones Administrator Guide
| sip.rfc2543_hold | Y | 0 or 1 | 0 | It enables or disables the IP phone to use RFC 2543 (c=0.0.0.0) outgoing hold signaling. 0-Disabled, SDP media direction attributes (such as a=sendonly) per RFC 3264 is used when placing a call on hold. 1-Enabled, SDP media connection address c=0.0.0.0 per RFC 2543 is used when placing a call on hold. | N | Features->General Information->RFC 2543 Hold | / | / | Yealink IP Phones Administrator Guide
| sip.send_response_by_request | Y | 0 or 1 | 1 | It configures where the IP phone retrieves the destination address for response. The IP phone will then send all SIP response messages to the destination address. 0-from VIA header in the request message 1-from source address of the request message | N | / | / | /
| sip.reg_surge_prevention | Y | Integer from 0 to 60 | 0 | It configures the waiting time (in seconds) for account register after startup. | Y | Network->Advanced->Registration Random->Registration Random (0~60s) | / | / | Yealink IP Phones Administrator Guide
| sip.notify_reboot_enable | Y | 0, 1 or 2 | 1 | It configures the IP phone behavior when receiving a SIP NOTIFY message which contains the header “Event: check-sync”. 0-The IP phone will reboot only if the SIP NOTIFY message contains an additional string “reboot=true”. 1-The IP phone will be forced to reboot. 2-The IP phone will ignore the SIP NOTIFY message. | N | / | / | / | Yealink IP Phones Administrator Guide
| sip.terminate_notify_sub_delay_time | Y | Integer greater than 0 | 0 | It configures the interval (in seconds) for the IP phone to re-subscribe when it receives the NOTIFY message with the subscription state of Terminated. If it is set to 0, the phone will re-subscribe immediately when it receives the NOTIFY message with the subscription state of Terminated. | N | / | / | /
| sip.use_out_bound_in_dialog | Y | 0 or 1 | 1 | It enables or disables the IP phone to send all SIP requests to the outbound proxy server forcibly in a dialog. 0-Disabled, only the new SIP request messages from the IP phone will be sent to the outbound proxy server in a dialog. 1-Enabled, all the SIP request messages from the IP phone will be forced to send to the outbound proxy server in a dialog. Note: It works only if the value of the parameter “account.X.outbound_proxy_enable” is set to 1 (Enabled). | N | Features->General Information->Use Outbound Proxy In Dialog | / | / | Yealink IP Phones Administrator Guide
| sip.requesturi.e164.addglobalprefix | Y | 0 or 1 | 0 | It enables or disables the IP phone to add a global prefix "+" to the E.164 user parts in SIP: URI. 0-Disabled 1-Enabled, the IP phone will automatically add a prefix "+" to the number in the E.164 format when you dial using the SIP URI (for example, 862512345000@sip.com). | N | / | / | /
| sip.send_keepalive_by_socket | Y | 0 or 1 | 1 | It enables or disables the IP phone to sent the keep-alive packets based on the TCP socket. 0-Disabled 1-Enabled | N | / | / | /
ACD | acd.enable | Y | 0 or 1 | 0 | It enables or disables the IP phone to automatically change the status of the ACD agent to available after the designated time. 0-Disabled 1-Enabled Note: It works only if the value of the parameter “account.X.acd.enable” is set to 1 (Enabled). | N | Features->ACD->ACD->ACD Auto Available | / | / | Yealink IP Phones Administrator Guide
| acd.auto_available_timer | Y | Integer from 0 to 120 | 60 | It configures the interval (in seconds) for the status of the ACD agent to be automatically changed to available. Note: It works only if the values of parameters “account.X.acd.enable” and “acd.auto_available” are set to 1 (Enabled). | N | Features->ACD->ACD->ACD Auto Available Timer (0~120s) | / | / | Yealink IP Phones Administrator Guide
Transfer | transfer.semi_attend_tran_enable | Y | 0 or 1 | 1 | It enables or disables the semi-attended transfer features. 0-Disabled. When the user presses the Trans/Transfer soft key after hearing the ringback tone, the IP phone will blind transfer the call. 1-Enabled. When the user presses the Trans/Transfer soft key after hearing the ringback tone, the IP phone will transfer the call after the transferee answers the call. Note: Semi-attended transfer means transfer a call after hearing the ringback tone. | N | Features->Transfer->Semi-Attend Transfer | / | / | Yealink IP Phones Administrator Guide
| transfer.blind_tran_on_hook_enable | Y | 0 or 1 | 1 | It enables or disables the IP phone to complete the blind transfer through on-hook besides pressing the Tran/Transfer soft key or TRAN/TRANSFER key (Blind transfer means transfer a call directly to another party without consulting). 0-Disabled 1-Enabled | N | Features->Transfer->Blind Transfer On Hook | / | / | Yealink IP Phones Administrator Guide
| transfer.tran_others_after_conf_enable | Y | 0 or 1 | 0 | It enables or disables the IP phone to transfer the local conference call to the other two parties after the conference initiator drops the local conference call. 0-Disabled 1-Enabled, the other two parties remain connected when the conference initiator drops the conference call. Note: It works only if the value of the parameter "account.X.conf_type" is set to 0 (Local Conference). | N | Features->Transfer->Transfer on Conference Hang up | / | / | Yealink IP Phones Administrator Guide
| transfer.on_hook_trans_enable | Y | 0 or 1 | 1 | It enables or disables the IP phone to complete the semi-attended/attended transfer through on-hook besides pressing the Tran/Transfer soft key or TRAN/TRANSFER key (Semi-attended transfer means transfer a call when the target phone is ringing. Attended transfer means transfer a call with prior consulting). 0-Disabled 1-Enabled | N | Features->Transfer->Attend Transfer On Hook | / | / | Yealink IP Phones Administrator Guide
| transfer.multi_call_trans_enable | N(T54S/T52S/T48G/T48S/T46G/T46S/T29G) | 0 or 1 | 1 | It enables or disables the IP phone to transfer the current call to a new call or another existing call during multiple calls when user presses the Trans/Transfer soft key or TRAN/TRANSFER key. 0-Disabled, the user cannot transfer the current call to another existing call. 1-Enabled, the user can transfer the current call to a new call or another existing call. | N | Features->General Information->Allow Trans Exist Call | / | / | Yealink IP Phones Administrator Guide
| features.transfer_type | Y | 0 or 1 | 0 | It enables or disables the IP phone to transfer the call by a special INVITE message. 0-Disabled (Refer message) 1-Enabled (Specially for the Panasonic server) | N | / | / | /
| dialplan.transfer.mode | Y | 0 or 1 | 0 | It configures the transfer type the IP phone will perform when the entered transferee numbers match the Dial Now rule of dial plan. 0-Semi-attended Transfer/Attended Transfer 1-Blind Transfer Note: It is only applicable to old dial plan mechanism. | N | / | / | / | Yealink IP Phones Administrator Guide
| transfer.dsskey_deal_type | N(T19(P) E2) | 0, 1 or 2 | 2 | It configures the transfer mode for DSS key. When the user presses the DSS Key during a call, the DSS Key behavior depends on the transfer mode. 0-New Call 1-Attended Transfer 2-Blind Transfer Note: This feature is only applicable to the Speed Dial DSS key, BLF/BLF List DSS key or Transfer DSS key with an assigned value. | N | Features->Transfer->Transfer Mode via Dsskey | / | / | Yealink IP Phones Administrator Guide
Phone Setting | phone_setting.inter_digit_time | Y | Integer from 1 to 14 | 4 | It configures the delay time (in seconds) for the IP phone to automatically dial out the entered phone number without pressing a send key. Note: It works only if the value of the parameter “phone_setting.predial_autodial” is set to 1 (Enabled). | N | Settings->Preference->Inter Digit Time (1~14s) | / | / | Yealink IP Phones Administrator Guide
| phone_setting.ring_type | Y | Ring1.wav, Ring2.wav, Ring3.wav, Ring4.wav, Ring5.wav, Ring6.wav, Ring7.wav, Ring8.wav, Silent.wav, Splash.wav or custom ring tone name (for example, Customring.wav) | Ring1.wav | It configures a ring tone for the IP phone. Example: phone_setting.ring_type = Ring1.wav | N | Settings->Preference->Ring Type | Menu->Settings->Basic Settings->Sound->Ring Tones->Common | Menu->Basic->Sound->Ring Tones->Common | Yealink IP Phones Administrator Guide
| phone_setting.ring_for_tranfailed | Y | Ring1.wav, Ring2.wav, Ring3.wav, Ring4.wav, Ring5.wav Ring6.wav, Ring7.wav, Ring8.wav, Silent.wav, Splash.wav | Ring1.wav | It configures the ring tone when the IP phone fails to transfer a call and display "Transfer failed" on the screen. | N | / | / | /
| phone_setting.is_deal180 | Y | 0 or 1 | 1 | It enables or disables the IP phone to deal with the 180 SIP message received after the 183 SIP message. 0-Disabled 1-Enabled, the IP phone will resume and play the local ringback tone upon a subsequent 180 message received. | N | Features->General Information->180 Ring Workaround | / | / | Yealink IP Phones Administrator Guide
| phone_setting.show_code403 | Y | String within 99 characters | Blank | It configures the display message on the LCD screen when receiving a 403 message. If it is left blank, the IP phone will display the value sent from the server when receiving the 403 message. | N | / | / | /
| features.keep_switch_page_key.enable | Y(T54S/T52S/T46G/T46S/T42G/T42S/T41P/T41S/T29G/T27P/T27G) | 0 or 1 | 0 | It enables or disables the line key in the bottom right of the phone to be fixed as a page switch key. 0-Disabled, the page icons appear only if a line key not located on the first page is assigned functionality. Then you can use the line key in the bottom right to switch pages. 1-Enabled | N | / | / | / | Yealink IP Phones Administrator Guide
| phone_setting.page_tip | Y(T54S/T52S/T46G/T46S/T42G/T42S/T41P/T41S/T29G/T27P/T27G) | 0 or 1 | 0 | It enables or disables the page icon and page switch key LED to indicate different states of line keys on the non-current page. 0-Disabled 1-Enabled | N | Dsskey->Line key->Enable Page Tips | / | / | Yealink IP Phones Administrator Guide
| expansion_module.page_tip.blf_call_in.enable | Y(T54S/T52S) | 0 or 1 | 1 | It enables or disables the page switch key LED on the expansion module to indicate when BLF monitored user receives an incoming call on the non-current pages. 0-Disabled 1-Enabled Note: It is only applicable to EXP50 expansion modules connected to the SIP-T54S/T52S IP phones. | N | / | / | / | Yealink IP Phones Administrator Guide
| expansion_module.page_tip.blf_call_in.led | Y(T54S/T52S) | String | $LEDr300o300$ | It configures the page switch key LED status on the expansion module when BLF monitored user receives an incoming call on the non-current pages. This value uses the same macro action string syntax as an Enhanced DSS key. If it is left blank, the default value takes effect. Example: expansion_module.page_tip.blf_call_in.led = $LEDr300o300$ It means an infinite loop for page switch key LED status: illuminates solid red for 300ms and then goes out for 300ms. Note: It works only if the value of the parameter “expansion_module.page_tip.blf_call_in.enable” is set to 1 (Enabled). It is only applicable to EXP50 expansion modules connected to the SIP-T54S/T52S IP phones. | N | / | v | / | Yealink IP Phones Administrator Guide
| phone_setting.predial_autodial | Y | 0 or 1 | 0 | It enables or disables the live dialpad feature. 0-Disabled 1-Enabled, the IP phone will automatically dial out the entered phone number on the dialing screen without pressing a send key. | N | Settings->Preference->Live Dialpad | / | / | Yealink IP Phones Administrator Guide
| phone_setting.headsetkey_mode | Y | 0 or 1 | 1 | It configures headset mode precedence during a call. 0-Always use (pressing the Speakerphone key and picking up the handset are not effective when the headset mode is activated) 1-Use as normal | N | / | / | /
| phone_setting.logon_wizard_forever_wait | Y | 0 or 1 | 0 | It enables or disables the IP phone to remain at the hot desking logon wizard even though timeout. 0-Disabled 1-Enabled | N | / | / | /
| phone_setting.ringback_timeout | Y | Integer from 0 to 3600 | 180 | It configures the duration time (in seconds) in the ringback state. If it is set to 180, the phone will cancel the dialing if the call is not answered within 180 seconds. | N | / | / | / | Yealink IP Phones Administrator Guide
| phone_setting.ringing_timeout | Y | Integer from 0 to 3600 | 180 | It configures the duration time (in seconds) in the ringing state. If it is set to 180, the phone will stop ringing if the call is not answered within 180 seconds. | N | / | / | / | Yealink IP Phones Administrator Guide
Phone Lock | phone_setting.phone_lock.enable | Y | 0 or 1 | 0 | It enables or disables the phone lock feature. 0-Disabled 1-Enabled | N | Features->Phone Lock->Phone Lock Enable | Menu->Settings->Basic Settings->Phone Lock->Lock Enable | Menu->Basic->Phone Lock->Lock Enable | Yealink IP Phones Administrator Guide
| phone_setting.phone_lock.lock_key_type | N(T48G/T48S) | 0, 1 or 2 | 0 | It configures the type of phone lock. 0-All Keys 1-Function Keys 2-Menu Key Note: It works only if the value of the parameter “phone_setting.phone_lock.enable” is set to 1 (Enabled). | N | Features->Phone Lock->Phone Lock Type | Menu->Settings->Basic Settings->Phone Lock->Lock Type | Menu->Basic->Phone Lock->Lock Type | Yealink IP Phones Administrator Guide
| phone_setting.phone_lock.unlock_pin | Y | Characters within 15 digits | 123 | It configures the password for unlocking the phone. | N | Features->Phone Lock->Phone Unlock PIN (0~15 Digit) | Menu->Settings->Basic Settings->Change PIN | Menu->Basic->Change PIN | Yealink IP Phones Administrator Guide
| phone_setting.phone_lock.lock_time_out | Y | Integer from 0 to 3600 | 0 | It configure the idle time (in seconds) before the IP phone is automatically locked. The default value is 0 (the phone is locked only by long pressing the pound key or pressing the phone lock DSS key). Note: It works only if the value of the parameter “phone_setting.phone_lock.enable” is set to 1(Enabled). | N | Features->Phone Lock->Phone Lock Time Out (0~3600s) | Menu->Settings->Basic Settings->Phone Lock->Auto Lock | Menu->Basic->Phone Lock->Auto Lock | Yealink IP Phones Administrator Guide
| phone_setting.emergency.number | Y | String within 99 characters | 112911110 | It configures emergency numbers. Multiple emergency numbers are separated by commas. For T54S/T52S/T46G/T46S/T42G/T42S/T41P/T41S/T40P/T40G/T29G/T27P/T27G/T23P/T23G/T21(P) E2/T19(P) E2: If the value of the parameter “phone_setting.phone_lock.enable” is set to 1 (Enabled) and “phone_setting.phone_lock.lock_key_type” is set to 0 (All Keys), you are only allowed to dial emergency numbers configured by “phone_setting.emergency.number”. For T48G/S: If the value of the parameter “phone_setting.phone_lock.enable” is set to 1 (Enabled), you are only allowed to dial emergency numbers configured by “phone_setting.emergency.number”. | N | Features->Phone Lock->Emergency | / | / | Yealink IP Phones Administrator Guide
Multicast (X ranges from 1 to 31.) | multicast.codec | N(T19(P) E2) | PCMU, PCMA, G729, G722 | G722 | It configures the codec for multicast paging. Example: multicast.codec = G722 | N | Features->General Information->Multicast Codec | / | / | Yealink IP Phones Administrator Guide
| multicast.receive_priority.enable | Y | 0 or 1 | 1 | It enables or disables the IP phone to handle the incoming multicast paging calls when there is an active multicast paging call on the IP phone. 0-Disabled, the IP phone will ignore the incoming multicast paging calls when there is an active multicast paging call on the IP phone. 1-Enabled, the IP phone will receive the incoming multicast paging call with a higher priority and ignore that with a lower priority. | N | Directory->Multicast IP->Paging Priority Active | / | / | Yealink IP Phones Administrator Guide
| multicast.receive_priority.priority | Y | Integer from 0 to 31 | 31 | It configures the priority of the voice call (a normal phone call rather than a multicast paging call) in progress. 1 is the highest priority, 31 is the lowest priority. 0-Disabled, all incoming multicast paging calls will be automatically ignored when a voice call is in progress. 1-1 2-2 3-3 ... 31-31 If it is set to other values, the IP phone will receive the incoming multicast paging call with a higher or equal priority and ignore that with a lower priority when a voice call is in progress. | N | Directory->Multicast IP->Paging Barge | / | / | Yealink IP Phones Administrator Guide
| multicast.receive.ignore_dnd.priority | Y | Integer from 0 to 31 | 0 | It configures the lowest priority of the multicast paging call that can be received when DND is activated in phone mode. 1 is the highest priority, 31 is the lowest priority. 0-Disabled, all incoming multicast paging calls will be automatically ignored when DND is activated in phone mode. 1-1 2-2 3-3 ... 31-31 If it is not set to 0 (Disabled), the IP phone will receive the incoming multicast paging call with a higher or same priority than this value and ignore that with a lower priority than this value when DND is activated in phone mode. | N | Directory->Multicast IP->Ignore DND | / | / | Yealink IP Phones Administrator Guide
| multicast.listen_address.X.label | Y | String within 99 characters | Blank | It configures the label to be displayed on the LCD screen when receiving the multicast paging calls. Example: multicast.listen_address.1.label = Paging1 | N | Directory->Multicast IP->Multicast Listening->Label | / | / | Yealink IP Phones Administrator Guide
| multicast.paging_address.X.channel | Y | Integer from 0 to 30 | 0 | It configures the channel of the multicast paging group in the paging list. If it is set to 0, all the Yealink IP phones running firmware version 80 or prior or Yealink IP phones listens to channel 0 or third-party available devices (for example, Cisco IP phones) in the paging group can receive the RTP stream. If it is set to 1 to 25, the Polycom or Yealink IP phones preconfigured to listen to the channel can receive the RTP stream. If it is set to 26 to 30, the Yealink IP phones preconfigured to listen to the channel can receive the RTP stream. Example: multicast.paging_address.1.channel = 3 multicast.paging_address.2.channel = 5 | N | Directory->Multicast IP->Paging List->Channel | Menu->Features->Paging List->Option->Edit->Channel | Menu->Features->Paging List->Edit->Channel | Yealink IP Phones Administrator Guide
| multicast.listen_address.X.ip_address | Y | IP address: port | Blank | It configures the multicast address and port number that the IP phone listens to. Example: multicast.listen_address.1.ip_address = 224.5.6.20:10008 Note: The valid multicast IP addresses range from 224.0.0.0 to 239.255.255.255. | N | Directory->Multicast IP->Multicast Listening->Listening Address | / | / | Yealink IP Phones Administrator Guide
| multicast.paging_address.X.ip_address | Y | String | Blank | It configures the IP address and port number of the multicast paging group in the paging list. It will be displayed on the LCD screen when placing the multicast paging call. Example: multicast.paging_address.1.ip_address = 224.5.6.20:10008 multicast.paging_address.2.ip_address = 224.1.6.25:1001 Note: The valid multicast IP addresses range from 224.0.0.0 to 239.255.255.255. | N | Directory->Multicast IP->Paging List->Paging Address | Menu->Features->Paging List->Option->Edit->Address | Menu->Features->Paging List->Edit->Address | Yealink IP Phones Administrator Guide
| multicast.paging_address.X.label | Y | String | Blank | It configures the name of the multicast paging group to be displayed in the paging list. It will be displayed on the LCD screen when placing the multicast paging calls. Example: multicast.paging_address.1.label = Product | N | Directory->Multicast IP->Paging List->Label | Menu->Features->Paging List->Option->Edit->Label | Menu->Features->Paging List->Edit->Label | Yealink IP Phones Administrator Guide
| multicast.listen_address.X.channel | Y | Integer from 0 to 30 | 0 | It configures the channel that the IP phone listens to. If it is set to 0, the IP phone can receive an RTP stream of the pre-configured multicast address from the IP phones running firmware version 80 or prior, from the IP phones listen to the channel 0, or from the available third-party devices (for example, Cisco IP phones). If it is set to 1 to 25, the IP phone can receive an RTP stream of the pre-configured multicast address on the channel 1 to 25 respectively from Yealink or Polycom IP phones. If it is set to 26 to 30, the IP phone can receive the RTP stream of the pre-configured multicast address on the channel 26 to 30 respectively from Yealink IP phones. Example: multicast.listen_address.1.channel = 2 | N | Directory->Multicast IP->Multicast Listening->Channel | / | / | Yealink IP Phones Administrator Guide
| multicast.listen_address.X.volume | Y | Integer from 0 to 15 | 0 | It configures the volume of the speaker when receiving the multicast paging calls. If it is set to 0, the current volume of the speaker takes effect. The volume of the speaker can be adjusted by pressing the Volume key in advance when the phone is during a call. You can also adjust the volume of the speaker during the paging call. If it is set to 1 to 15, the configured volume takes effect and the current volume of the speaker will be ignored. You are not allowed to adjust the volume of the speaker during the paging call. Example: multicast.listen_address.1.volume = 1 | N | / | / | / | Yealink IP Phones Administrator Guide
| multicast.receive.use_speaker | Y | 0 or 1 | 0 | It enables or disables the IP phone to always use the speaker as the audio device when receiving the multicast paging calls. 0-Disabled, the engaged audio device will be used when receiving the multicast paging calls. 1-Enabled Note: If there is an active call on the phone, the call will not be interrupted by the incoming multicast paging calls even if the value of this parameter is set to 1. But there is a warning tone from the speaker. | N | / | / | / | Yealink IP Phones Administrator Guide
Super_search | super_search.recent_call | Y | 0 or 1 | 1 | It enables or disables Recent Call in Dialing feature. 0-Disabled 1-Enabled, users can view the placed calls list when the phone is on the dialing screen. | N | Directory->Setting->Recent Call In Dialing | / | / | Yealink IP Phones Administrator Guide
| super_search.url | Y | URL within 511 characters | Blank | It configures the access URL of the super search template file. Example: super_search.url = http://192.168.1.20/super_search.xml During the auto provisioning process, the IP phone connects to the provisioning server “192.168.1.20”, and downloads the super search template file “super_search.xml”. | N | Directory->Setting->Search Source List In Dialing | / | / | Yealink IP Phones Administrator Guide
LineKeyX (T48G/S: X ranges from 1 to 29. T54S/T46G/T46S/T29G: X ranges from 1 to 27. T42G/T42S/T41P/T41S: X ranges from 1 to 15. T40P/T40G/T23P/T23G: X ranges from 1 to 3. T52S/T27P/T27G: X ranges from 1 to 21. T21(P) E2: X ranges from 1 to 2.) | linekey.X.line | N(T19(P) E2) | Integer from 1 to 16 | When X=1, the default value is 1. When X=2, the default value is 2. When X=3, the default value is 3. … When X=16, the default value is 16. | It configures the desired line to apply the key feature. 1-Line 1 2-Line 2 3-Line 3 … 16-Line 16 Permitted Value: 1 to 16 (for T54S/T48G/T48S/T46G/T46S/T29G) 1 to 12 (for T52S/T42G/T42S) 1 to 6 (for T41P/T41S/T27P/T27G) 1 to 3 (for T40P/T40G/T23P/T23G) 1 to 2 (for T21(P) E2) | N | Dsskey->Line Key->Line | Menu->Features->DSS Keys->Line Key X->Account ID | Menu->Features->DSS Keys->Line Key X->Account ID | Yealink IP Phones Administrator Guide
| linekey.X.value | N(T19(P) E2) | String within 99 characters | Blank | It configures the value of the line key feature. For example, when the key feature is configured as BLF, it configures the phone number of the monitored user. | N | Dsskey->Line Key->Line KeyX->Value | Menu->Features->DSS Keys->Line Key X->Value | Menu->Features->DSS Keys->Line Key X->Value | Yealink IP Phones Administrator Guide
| linekey.X.pickup_value | N(T19(P) E2) | String within 256 characters | Blank | It configures the pickup code for BLF/intercom feature or conference ID followed by the # sign for Meet-Me conference feature. Note: It is only applies to BLF, intercom and Meet-Me conference features. | N | Dsskey->Line Key->Line KeyX->Extension | Menu->Features->DSS Keys->Line Key X->PIN/ID Or Menu->Features->DSS Keys->Line Key X->Extension | Menu->Features->DSS Keys->Line Key X->PIN/ID Or Menu->Features->DSS Keys->Line Key X->Extension | Yealink IP Phones Administrator Guide
| linekey.X.extension | N(T19(P) E2) | String within 256 characters | Blank | It configures the channel of multicast paging group. Note: It is only applies to multicast paging feature. | N | Dsskey->Line Key->Extension | Menu->Features->DSS Keys->Line Key X->Channel | Menu->Features->DSS Keys->Line Key X->Channel | Yealink IP Phones Administrator Guide
| linekey.X.type | N(T19(P) E2) | Integer | For T48G/S IP phones: The default value of the line key 1-16 is 15, and the default value of the line key 17-29 is 0. For T54S/T46G/T46S/T29G IP phones: The default value of the line key 1-16 is 15, and the default value of the line key 17-27 is 0. For T52S IP phones: The default value of the line key 1-12 is 15, and the default value of the line key 13-21 is 0. For T42G/S IP phones: The default value of the line key 1-12 is 15, and the default value of the line key 13-15 is 0. For T41P/S IP phones: The default value of the line key 1-6 is 15, and the default value of the line key 7-15 is 0. For T27P/G IP phones: The default value of the line key 1-6 is 15, and the default value of the line key 7-21 is 0. For T40P/T40G/T23P/T23G/T21(P) E2 IP phones: The default value is 15. | It configures the key feature for the line key X. Valid values are: 0-N/A 1-Conference 2-Forward 3-Transfer 4-Hold 5-DND 7-ReCall 8-SMS 9-Direct Pickup 10-Call Park 11-DTMF 12-Voice Mail 13-Speed Dial 14-Intercom 15-Line 16-BLF 17-URL 18-Group Listening 20-Private Hold 22-XML Group 23-Group Pickup 24-Multicast Paging (Paging) 25-Record 27-XML Browser 34-Hot Desking 35-URL Record 38-LDAP (only appear when the parameter “ldap.enable” is set to 1) 39-BLF List 40-Prefix 41-Zero Touch 42-ACD 45-Local Group 46-Network Group 50-Phone Lock 55-Meet-Me Conference 56-Retrieve Park 57-Hoteling 58-ACD Trace 59-Disp Code 60-Emergency 61-Directory 62-Network Favorite (only applicable to T54S/T52S/T48G/T48S/T46G/T46S/T29G IP phones) 63-UC Favorite (only applicable to T54S/T52S/T48G/T48S/T46G/T46S/T29G IP phones) 64-Buddies (only applicable to T54S/T52S/T48G/T48S/T46G/T46S/T29G IP phones) 65-My Status (only appear when the parameter “bw.xmpp.change_presence.enable” is set to 1; only applicable to T54S/T52S/T48G/T48S/T46G/T46S/T29G IP phones) 66-Paging List 73-Custom Key (only appear when the parameter “features.enhanced_dss_keys.enable” is set to 1) | N | Dsskey->Line Key->Line KeyX->Type | Menu->Features->DSS Keys->Line Key X->Type | Menu->Features->DSS Keys->Line Key X->Type | Yealink IP Phones Administrator Guide
| linekey.X.xml_phonebook | N(T19(P) E2) | Integer from 0 to 48 | 0 | It configures the desired local group/XML group/network group for the line key X. When the key feature is configured as Local Group, valid values are: 0-All contacts 1-First local group 2-Second local group 3-Third local group 4-Fourth local group 5-Fifth local group … 48-Forty-eighth local group When the key feature is configured as XML Group (remote phone book), valid values are: 0-First XML group 1-Second XML group 2-Third XML group 3-Fourth XML group 4-Fifth XML group When the key feature is configured as Network Group, valid values are: 0-All contacts 1-Group 2-Enterprise 3-GroupCommon 4-EnterpriseCommon 5-Personal Note: It is only applies to the Local Group, XML Group and Network Group features. | N | Dsskey->Line Key->Line KeyX->Line | / | / | Yealink IP Phones Administrator Guide
| linekey.X.shortlabel | Y(T52S) | String within 99 characters | Blank | It configures the short label displayed on the LCD screen for line key | N | Dsskey->Line Key->Short | / | Menu->Features->DSS Keys->Line Key X-> Short Label | Yealink IP Phones Administrator Guide
| linekey.X.label | N(T19(P) E2) | String within 99 characters | Blank | It configures the label displayed on the LCD screen for each line key. | N | Dsskey->Line Key->Line KeyX->Label | Menu->Features->DSS Keys->Line Key X->Label | Menu->Features->DSS Keys->Line Key X->Label | Yealink IP Phones Administrator Guide
Programable Key (T48G/T48S/T46G/T46S: X=1-10, 12-14; T42G/T42S/T41P/T41S/T40P/T40G: X=1-10, 13; T29G/T27P/T27G: X=1-14; T23P/T23G/T21(P) E2: 1-10, 14; T19(P) E2: X=1-9, 13, 14;) | programablekey.X.type | Y | Integer | When X=1, the default value is 28 (History). When X=2, the default value is 61 (Directory). When X=3, the default value is 5 (DND). When X=4, the default value is 30 (Menu). When X=5, the default value is 28 (History). When X=6, the default value is 61 (Directory). When X=7, the default value is 0 (NA). When X=8, the default value is 0 (NA). When X=9, the default value is 33 (Status). When X=10, the default value is 0 (NA). When X=11, the default value is 0 (NA). When X=12, the default value is 0 (NA). When X=13, the default value is 0 (NA). When X=14, the default value is 2 (Forward). | It configures the key feature for the programable key X. Valid values are: 0-N/A 2-Forward 5-DND 7-ReCall 8-SMS 9-Direct Pickup 13-Speed Dial 14-Intercom 22-XML Group 23-Group Pickup 24-Multicast Paging (Paging) 27-XML Browser 28-History 30-Menu 32-New SMS 33-Status 34-Hot Desking 38-LDAP (only appear when the parameter “ldap.enable” is set to 1) 40-Prefix 41-Zero Touch 43-Local Directory 44-Network Directory 45-Local Group 46-Network Group 47-XML Directory 50-Phone Lock 51-Switch Account Up (not applicable to T19(P) E2 IP phones) 52-Switch Account Down (not applicable to T19(P) E2 IP phones) 55-Meet-Me Conference 61-Directory 64-Buddies (only applicable to T54S/T52S/T48G/T48S/T46G/T46S/T29G IP phones) 65-My Status (only appear when the parameter “bw.xmpp.change_presence.enable” is set to 1; only applicable to T54S/T52S/T48G/T48S/T46G/T46S/T29G IP phones) 66-Paging List 73-Custom Key (only appear when the parameter “features.enhanced_dss_keys.enable” is set to 1) 77-Moble Account (only applicable to T54S/T52S IP phones) 85-Favorite (Local Favorite) For more information, refer to Programable Key sheet. | N | Dsskey->Programable Key->Type | / | / | Yealink IP Phones Administrator Guide
| programablekey.X.line | N(T19(P) E2) | Integer from 1 to 16, 101, 102 | Not Applicable | It configures the desired line to apply the programable key feature. 1-Line 1 2-Line 2 3-Line 3 … 16-Line 16 Permitted Value: 1 to 16 (for T54S/T48G/T48S/T46G/T46S/T29G) 1 to 12 (for T52S/T42G/T42S) 1 to 6 (for T41P/T41S/T27P/T27G) 1 to 3 (for T40P/T40G/T23P/T23G) 1 to 2 (for T21(P) E2) For more information, refer to Programable Key sheet. | N | Dsskey>Programable Key->Line | / | / | Yealink IP Phones Administrator Guide
| programablekey.X.value | Y | String within 99 characters | Blank | It configures the value of the programable key feature. For example, when the key feature is configured as Speed Dial, it configures the number you want to dial out. For more information, refer to Programable key sheet. | N | Dsskey->Programable Key->Value | / | / | Yealink IP Phones Administrator Guide
| programablekey.X.xml_phonebook | Y | Integer from 0 to 48 | 0 | It configures the desired local group/XML group/network group for the programable key. When the key feature is configured as Local Group, valid values are: 0-All contacts 1-First local group 2-Second local group 3-Third local group 4-Fourth local group 5-Fifth local group … 48-Forty-eighth local group When the key feature is configured as XML Group (remote phone book), valid values are: 0-First XML group 1-Second XML group 2-Third XML group 3-Fourth XML group 4-Fifth XML group When the key feature is configured as Network Group, valid values are: 0-All contacts 1-Group 2-Enterprise 3-GroupCommon 4-EnterpriseCommon 5-Personal Note: It is only applies to the Local Group, XML Group and Network Group features. For more information, refer to Programable key sheet. | N | Dsskey->Programable Key->Line | / | / | Yealink IP Phones Administrator Guide
| programablekey.X.history_type | Y | Integer | 0 | It configures the history type of programable key. 0-Local History 1-Network History For more information, refer to Programable Key sheet. | N | Dsskey->Programable Key->Line | / | / | Yealink IP Phones Administrator Guide
| programablekey.X.label (X ranges from 1 to 4) | Y | String within 99 characters | Blank | It configures the label displayed on the LCD screen for each soft key. For more information, refer to Programable Key sheet. | N | Dsskey->Programable Key->Label | / | / | Yealink IP Phones Administrator Guide
| programablekey.X.pickup_value | Y | String within 256 characters | Blank | It configures conference ID followed by the # sign for Meet-Me conference feature. Note: It is only applies to Meet-Me conference feature. For more information, refer to Programable Key sheet. | N | Dsskey->Programable Key->Extension | / | / | Yealink IP Phones Administrator Guide
| programablekey.X.extension | Y | String within 256 characters | Blank | It configures the channel of multicast paging group. Note: It is only applies to multicast paging feature. | N | Dsskey->Programable Key->Extension | / | / | Yealink IP Phones Administrator Guide
Expansion Key (SIP-T54S/T52S: X ranges from 1 to 3, Y ranges from 1 to 60; SIP-T48G/T48S/T46G/T46S: X ranges from 1 to 6, Y ranges from 1 to 40; SIP-T29G/T27P/T27G: X ranges from 1 to 6, Y ranges from 1 to 20, 22 to 40 (Ext key 21 cannot be configured).) | expansion_module.X.key.Y.type | Y(T54S/T52S/T48G/T48S/T46G/T46S/T29G/T27P/T27G) | Integer | 0 | It configures the key feature of the expansion module X key Y. Valid values are: 0-NA 1-Conference 2-Forward 3-Transfer 4-Hold 5-DND 7-ReCall 8-SMS 9-Direct Pickup 10-Call Park 11-DTMF 12-Voice Mail 13-Speed Dial 14-Intercom 15-Line 16-BLF 17-URL 18-Group Listening 20-Private Hold 22-XML Group 23-Group Pickup 24-Multicast Paging (Paging) 25-Record 27-XML Browser 34-Hot Desking 35-URL Record 37-Switch (only applicable to ext key 1) 38-LDAP (only appear when the parameter “ldap.enable” is set to 1) 39-BLF List 40-Prefix 41-Zero Touch 42-ACD 45-Local Group 46-Network Group 49-Custom Button 50-Phone Lock 55-Meet-Me Conference 56-Retrieve Park 57-Hoteling 58-ACD Grace 59-Disp Code 60-Emergency 61-Directory 62-Network Favorite (only applicable to T54S/T52S/T48G/T48S/T46G/T46S/T29G IP phones) 63-UC Favorite (only applicable to T54S/T52S/T48G/T48S/T46G/T46S/T29G IP phones) 64-Buddies (only applicable to T54S/T52S/T48G/T48S/T46G/T46S/T29G IP phones) 65-My Status (only appear when the parameter “bw.xmpp.change_presence.enable” is set to 1; only applicable to T54S/T52S/T48G/T48S/T46G/T46S/T29G IP phones) 66-Paging List 73-Custom Key (only appear when the parameter “features.enhanced_dss_keys.enable” is set to 1) | N | Dsskey->Ext Key->Type | / | / | Yealink IP Phones Administrator Guide
| expansion_module.X.key.Y.line | Y(T54S/T52S/T48G/T48S/T46G/T46S/T29G/T27P/T27G) | Integer from 1 to 16 | 1 | It configures the desired line to apply the expansion module key feature. 1-Line 1 2-Line 2 3-Line 3 … 16-Line 16 Permitted Values: 1 to 16 (for T54S/T48G/T48S/T46G/T46S/T29G) 1 to 12 (for T52S) 1 to 6 (for T27P/G) | N | Dsskey->Ext Key->Line | / | / | Yealink IP Phones Administrator Guide
| expansion_module.X.key.Y.value | Y(T54S/T52S/T48G/T48S/T46G/T46S/T29G/T27P/T27G) | String within 99 characters | Blank | It configures the value of the expansion module key feature. | N | Dsskey->Ext Key->Value | / | / | Yealink IP Phones Administrator Guide
| expansion_module.X.key.Y.pickup_value | Y(T54S/T52S/T48G/T48S/T46G/T46S/T29G/T27P/T27G) | String within 255 characters | Blank | It configures the pickup code for BLF/intercom feature or conference ID followed by the # sign for Meet-Me conference feature. Note: It is only applies to BLF, intercom and Meet-Me conference features. | N | Dsskey->Ext Key->Extension | / | / | Yealink IP Phones Administrator Guide
| expansion_module.X.key.Y.extension | Y(T54S/T52S/T48G/T48S/T46G/T46S/T29G/T27P/T27G) | String within 255 characters | Blank | It configures the channel of multicast paging group. Note: It is only applies to multicast paging feature. | N | Dsskey->Ext Key->Extension | / | / | Yealink IP Phones Administrator Guide
| expansion_module.X.key.Y.label | Y(T54S/T52S/T48G/T48S/T46G/T46S/T29G/T27P/T27G) | String within 99 characters | Blank | It configures the label displayed on the LCD screen of the expansion module for each key. | N | Dsskey->Ext Key->Label | / | / | Yealink IP Phones Administrator Guide
| expansion_module.X.key.Y.xml_phonebook | Y(T54S/T52S/T48G/T48S/T46G/T46S/T29G/T27P/T27G) | Integer from 0 to 5 | 0 | It configures the desired local group/XML group/network group for the expansion key. When the key feature is configured as Local Group, valid values are: 0-All contacts 1-First local group 2-Second local group 3-Third local group 4-Fourth local group 5-Fifth local group … 48-Forty-eighth local group When the key feature is configured as XML Group (remote phone book), valid values are: 0-First XML group 1-Second XML group 2-Third XML group 3-Fourth XML group 4-Fifth XML group When the key feature is configured as Network Group, valid values are: 0-All contacts 1-Group 2-Enterprise 3-GroupCommon 4-EnterpriseCommon 5-Personal Note: It is only applies to the Local Group, XML Group and Network Group features. | N | Dsskey->Ext Key->Ext KeyX->Line | / | / | Yealink IP Phones Administrator Guide
Features_FWD | features.fwd.allow | Y | 0 or 1 | 1 | It enables or disables the call forward feature. 0-Disabled, call forward feature is not available to the users. 1-Enabled | N | / | / | / | Yealink IP Phones Administrator Guide
| features.fwd_mode | N(T19(P) E2) | 0 or 1 | 0 | It configures the call forward mode for the IP phone. 0-Phone , call forward feature is effective for the phone system. 1-Custom, you can configure call forward feature for each or all accounts. Note: It works only if the value of the parameter “feautes.fwd.allow” is set to 1 (Enabled). | N | Features->Forward&DND->Forward->Mode | / | / | Yealink IP Phones Administrator Guide
| features.fwd_diversion_enable | Y | 0 or 1 | 1 | It enables or disables the IP phone to present the diversion information when an incoming call is forwarded to your IP phone. 0- Disabled 1-Enabled | N | Features->General Information->Diversion/History-Info | / | / | Yealink IP Phones Administrator Guide
| features.forward.emergency.enable | Y | 0 or 1 | 0 | It enables or disables the IP phone to receive the call from authorized numbers when the call forward feature is activated. 0-Disabled 1-Enabled, the call from authorized numbers will not be forwarded when the call forward feature is activated. Note: For Yealink IP phones, it works only if the value of the parameter “features.fwd.allow” is set to 1 (Enabled). | N | Features-> Forward&DND->Forward->Forward Emergency | / | / | Yealink IP Phones Administrator Guide
| features.forward.emergency.authorized_number | Y | String within 511 characters | Blank | It configures the authorized numbers. The call from the authorized numbers cannot be forwarded even if the call forward feature is activated. Multiple numbers are separated by commas. Example: features.forward.emergency.authorized_number = 123,124 Note: It works only if the values of the parameters “features.fwd.allow” and “features.forward.emergency.enable” are set to 1 (Enabled). | N | Features-> Forward&DND->Forward->Forward Authorized Numbers | / | / | Yealink IP Phones Administrator Guide
Forward Always | forward.always.enable | Y | 0 or 1 | 0 | It triggers the always forward feature to on or off for the phone system. 0-Off 1-On, incoming calls are forwarded to the destination number (configured by the parameter “forward.always.target”) immediately. Note: It works only if the value of the parameter “features.fwd.allow” is set to 1 (Enabled) and value of the parameter “features.fwd_mode” is set to 0 (Phone) (except SIP-T19(P) E2 IP phones). | N | Features->Forward&DND->Forward->Always Forward->On/Off | Menu->Features->Call Forward->Always Forward->Always Forward | Menu->Features->Call Forward->Always Forward->Always Forward | Yealink IP Phones Administrator Guide
| forward.always.target | Y | String within 32 characters | Blank | It configures the destination number of the always forward for the phone system. Note: It works only if the values of the parameters “features.fwd.allow” and “forward.always.enable” are both set to 1 and value of the parameter “features.fwd_mode” is set to 0 (Phone) (except SIP-T19(P) E2 IP phones). | N | Features->Forward&DND->Forward->Always Forward->Target | Menu->Features->Call Forward->Always Forward->Forward to | Menu->Features->Call Forward->Always Forward->Forward to | Yealink IP Phones Administrator Guide
| forward.always.on_code | Y | String within 32 characters | Blank | It configures the always forward on code to activate the server-side always forward feature. The IP phone will send the always forward on code and the pre-configured destination number (configured by the parameter “forward.always.target”) to the server when you activate always forward feature on the phone system. Example: forward.always.on_code = *72 Note: It works only if the values of the parameters “features.fwd.allow” and “forward.always.enable” are both set to 1 and value of the parameter “features.fwd_mode” is set to 0 (Phone) (except SIP-T19(P) E2 IP phones). | N | Features->Forward&DND->Forward->Always Forward->On Code | Menu->Features->Call Forward->Always Forward->On Code | Menu->Features->Call Forward->Always Forward->On Code | Yealink IP Phones Administrator Guide
| forward.always.off_code | Y | String within 32 characters | Blank | It configures the always forward off code to deactivate the server-side always forward feature. The IP phone will send the always forward off code to the server when you deactivate always forward feature on the phone system. Example: forward.always.off_code = *73 Note: It works only if the values of the parameters “features.fwd.allow” and “forward.always.enable” are both set to 1 and value of the parameter “features.fwd_mode” is set to 0 (Phone) (except SIP-T19(P) E2 IP phones). | N | Features->Forward&DND->Forward->Always Forward->Off Code | Menu->Features->Call Forward->Always Forward->Off Code | Menu->Features->Call Forward->Always Forward->Off Code | Yealink IP Phones Administrator Guide
Forward Busy | forward.busy.enable | Y | 0 or 1 | 0 | It triggers the busy forward feature to on or off for the phone system. 0-Off 1-On, incoming calls are forwarded to the destination number (configured by the parameter “forward.busy.target”) when the callee is busy. Note: It works only if the value of the parameter “features.fwd.allow” is set to 1 (Enabled) and value of the parameter “features.fwd_mode” is set to 0 (Phone) (except SIP-T19(P) E2 IP phones). | N | Features->Forward&DND->Forward->Busy Forward->On/Off | Menu->Features->Call Forward->Busy Forward->Busy Forward | Menu->Features->Call Forward->Busy Forward->Busy Forward | Yealink IP Phones Administrator Guide
| forward.busy.target | Y | String within 32 characters | Blank | It configures the destination number of the busy forward for the phone system. Example: forward.busy.target = 3602 Note: It works only if the values of the parameters “features.fwd.allow” and “forward.busy.enable” are both set to 1 and value of the parameter “features.fwd_mode” is set to 0 (Phone) (except SIP-T19(P) E2 IP phones). | N | Features->Forward&DND->Forward->Busy Forward->Target | Menu->Features->Call Forward->Busy Forward->Forward to | Menu->Features->Call Forward->Busy Forward->Forward to | Yealink IP Phones Administrator Guide
| forward.busy.on_code | Y | String within 32 characters | Blank | It configures the busy forward on code to activate the server-side busy forward feature. The IP phone will send the busy forward on code and the pre-configured destination number (configured by the parameter “forward.busy.target”) to the server when you activate busy forward feature on the phone system. Example: forward.busy.on_code = *74 Note:It works only if the values of the parameters “features.fwd.allow” and “forward.busy.enable” are both set to 1 and value of the parameter “features.fwd_mode” is set to 0 (Phone) (except SIP-T19(P) E2 IP phones). | N | Features->Forward&DND->Forward->Busy Forward->On Code | Menu->Features->Call Forward->Busy Forward->On Code | Menu->Features->Call Forward->Busy Forward->On Code | Yealink IP Phones Administrator Guide
| forward.busy.off_code | Y | String within 32 characters | Blank | It configures the busy forward off code to deactivate the server-side busy forward feature. The IP phone will send the busy forward off code to the server when you deactivate busy forward feature on the phone system. Example: forward.busy.off_code = *75 Note: It works only if the values of the parameters “features.fwd.allow” and “forward.busy.enable” are both set to 1 and value of the parameter “features.fwd_mode” is set to 0 (Phone) (except SIP-T19(P) E2 IP phones). | N | Features->Forward&DND->Forward->Busy Forward->Off Code | Menu->Features->Call Forward->Busy Forward->Off Code | Menu->Features->Call Forward->Busy Forward->Off Code | Yealink IP Phones Administrator Guide
Forward No Answer | forward.no_answer.enable | Y | 0 or 1 | 0 | It triggers the no answer forward feature to on or off for the phone system. 0-Off 1-On, incoming calls are forwarded to the destination number (configured by the parameter “forward.no_answer.target”) after a period of ring time. Note: It works only if the value of the parameter “features.fwd.allow” is set to 1 (Enabled) and value of the parameter “features.fwd_mode” is set to 0 (Phone) (except SIP-T19(P) E2 IP phones). | N | Features->Forward&DND->Forward->No Answer Forward->On/Off | Menu->Features->Call Forward->No Answer Forward->No Answer Forward | Menu->Features->Call Forward->No Answer Forward->No Answer Forward | Yealink IP Phones Administrator Guide
| forward.no_answer.target | Y | String within 32 characters | Blank | It configures the destination number of the no answer forward for the phone system. Example: forward.no_answer.target = 3603 Note: It works only if the values of the parameters “features.fwd.allow” and “forward.no_answer.enable” are both set to 1 and value of the parameter “features.fwd_mode” is set to 0 (Phone) (except SIP-T19(P) E2 IP phones). | N | Features->Forward&DND->Forward->No Answer Forward->Target | Menu->Features->Call Forward->No Answer Forward->Forward to | Menu->Features->Call Forward->No Answer Forward->Forward to | Yealink IP Phones Administrator Guide
| forward.no_answer.timeout | Y | Integer from 0 to 20 | 2 | It configures ring times (N) to wait before forwarding incoming calls. Incoming calls are forwarded when not answered after N*6 seconds. Note:It works only if the values of the parameters “features.fwd.allow” and “forward.no_answer.enable” are both set to 1 and value of the parameter “features.fwd_mode” is set to 0 (Phone) (except SIP-T19(P) E2 IP phones). | N | Features->Forward&DND->Forward->No Answer Forward->After Ring Time (0~120s) | Menu->Features->Call Forward->No Answer Forward->After Ring Time | Menu->Features->Call Forward->No Answer Forward->After Ring Time | Yealink IP Phones Administrator Guide
| forward.no_answer.on_code | Y | String within 32 characters | Blank | It configures the no answer forward on code to activate the server-side no answer forward feature. The IP phone will send the no answer forward on code and the pre-configured destination number (configured by the parameter “forward.no_answer.target”) to the server when you activate no answer forward feature on the phone system. Example: forward.no_answer.on_code = *76 Note: It works only if the values of the parameters “features.fwd.allow” and “forward.no_answer.enable” are both set to 1 and value of the parameter “features.fwd_mode” is set to 0 (Phone) (except SIP-T19(P) E2 IP phones). | N | Features->Forward&DND->Forward->No Answer Forward->On Code | Menu->Features->Call Forward->No Answer Forward->On Code | Menu->Features->Call Forward->No Answer Forward->On Code | Yealink IP Phones Administrator Guide
| forward.no_answer.off_code | Y | String within 32 characters | Blank | It configures the no answer forward off code to deactivate the server-side no answer forward feature. The IP phone will send the no answer forward off code to the server when you deactivate no answer forward feature on the phone system. Example: forward.no_answer.off_code = *77 Note: It works only if the values of the parameters “features.fwd.allow” and “forward.no_answer.enable” are both set to 1 and value of the parameter “features.fwd_mode” is set to 0 (Phone) (except SIP-T19(P) E2 IP phones). | N | Features->Forward&DND->Forward->No Answer Forward->Off Code | Menu->Features->Call Forward->No Answer Forward->Off Code | Menu->Features->Call Forward->No Answer Forward->Off Code | Yealink IP Phones Administrator Guide
Forward International | forward.international.enable | Y | 0 or 1 | 1 | It enables or disables the IP phone to forward incoming calls to international numbers (the prefix is 00). 0-Disabled 1-Enabled Note: For Yealink IP phones, it works only if the value of the parameter “features.fwd.allow” is set to 1 (Enabled). | N | Features->General Information->Fwd International | Menu->Settings->Advanced Settings (default password: admin) ->FWD International->FWD International | Menu->Advanced (default password: admin) ->FWD International->FWD International | Yealink IP Phones Administrator Guide
Hotdesking Startup | phone_setting.logon_wizard | Y | 0 or 1 | 0 | It enables or disables the IP phone to provide the logon wizard after startup when there is no registered account. 0-Disabled 1-Enabled | N | Features->General Information->Logon Wizard | / | / | Yealink IP Phones Administrator Guide
| hotdesking.startup_register_name_enable | Y | 0 or 1 | 0 | It enables or disables the IP phone to provide input field of register name on the logon wizard after startup when there is no registered account. 0-Disabled 1-Enabled Note: It works only if the value of the parameter “phone_setting.logon_wizard” is set to 1 (Enabled). | N | / | / | / | Yealink IP Phones Administrator Guide
| hotdesking.startup_username_enable | Y | 0 or 1 | 1 | It enables or disables the IP phone to provide input field of user name on the logon wizard after startup when there is no registered account. 0-Disabled 1-Enabled Note: It works only if the value of the parameter “phone_setting.logon_wizard” is set to 1 (Enabled). | N | / | / | / | Yealink IP Phones Administrator Guide
| hotdesking.startup_password_enable | Y | 0 or 1 | 1 | It enables or disables the IP phone to provide input field of password on the logon wizard after startup when there is no registered account. 0-Disabled 1-Enabled Note: It works only if the value of the parameter “phone_setting.logon_wizard” is set to 1 (Enabled). | N | / | / | / | Yealink IP Phones Administrator Guide
| hotdesking.startup_sip_server_enable | Y | 0 or 1 | 0 | It enables or disables the IP phone to provide input field of SIP server on the logon wizard after startup when there is no registered account. 0-Disabled 1-Enabled Note: It works only if the value of the parameter “phone_setting.logon_wizard” is set to 1 (Enabled). | N | / | / | / | Yealink IP Phones Administrator Guide
| hotdesking.startup_outbound_enable | Y | 0 or 1 | 0 | It enables or disables the IP phone to provide input field of outbound server on the logon wizard after startup when there is no registered account. 0-Disabled 1-Enabled Note: It works only if the value of the parameter “phone_setting.logon_wizard” is set to 1 (Enabled). | N | / | / | / | Yealink IP Phones Administrator Guide
Hotdesking Dsskey | hotdesking.dsskey_register_name_enable | Y | 0 or 1 | 0 | It enables or disables the IP phone to provide input field of register name on the hot desking login wizard when pressing the Hot Desking DSS key. 0-Disabled 1-Enabled, the original register name information will be cleared. | N | / | / | / | Yealink IP Phones Administrator Guide
| hotdesking.dsskey_username_enable | Y | 0 or 1 | 1 | It enables or disables the IP phone to provide input field of user name on the hot desking login wizard when pressing the Hot Desking DSS key. 0-Disabled 1-Enabled, the original user name information will be cleared. | N | / | / | / | Yealink IP Phones Administrator Guide
| hotdesking.dsskey_password_enable | Y | 0 or 1 | 1 | It enables or disables the IP phone to provide input field of password on the hot desking login wizard when pressing the Hot Desking DSS key. 0-Disabled 1-Enabled, the original password information will be cleared. | N | / | / | / | Yealink IP Phones Administrator Guide
| hotdesking.dsskey_sip_server_enable | Y | 0 or 1 | 0 | It enables or disables the IP phone to provide input field of SIP server on the hot desking login wizard when pressing the Hot Desking DSS key. 0-Disabled 1-Enabled, the original SIP server information will be cleared. | N | / | / | / | Yealink IP Phones Administrator Guide
| hotdesking.dsskey_outbound_enable | Y | 0 or 1 | 0 | It enables or disables the IP phone to provide input field of outbound server on the hot desking login wizard when pressing the Hot Desking DSS key. 0-Disabled 1-Enabled, the original outbound server information will be cleared. | N | / | / | / | Yealink IP Phones Administrator Guide
Remote Phonebook | remote_phonebook.data.X.url (X ranges from 1 to 5) | Y | URL within 511 characters | Blank | It configures the access URL of the remote phone book. Example: remote_phonebook.data.1.url = http://192.168.1.20/phonebook.xml Note: For T19(P) E2/T21(P) E2/T23P/T23G/T40P/T40G IP phones, the size of a remote phone book file should be less than 750K. For T27P/T27G/T41P/T41S/T42G/T42S/T46G/T46S/T48G/T48S IP phones, the size of a remote phone book file should be less than 1.5M. | N | Directory->Remote Phone Book->Remote URL | / | / | Yealink IP Phones Administrator Guide
| remote_phonebook.data.X.name (X ranges from 1 to 5) | Y | String within 99 characters | Blank | It configures the display name of the remote phone book item. Example: remote_phonebook.data.1.name = Xmyl | N | Directory->Remote Phone Book->Display Name | / | / | Yealink IP Phones Administrator Guide
| remote_phonebook.display_name | N(T42G/T42S/T41P/T41S) | String within 99 characters | Blank | It configures the display name of the remote phone book. Example: remote_phonebook.display_name = Friends “Friends” will be displayed on the LCD screen at the path Menu->Directory. If it is left blank, "Remote Phone Book" will be the display name. | N | / | / | / | Yealink IP Phones Administrator Guide
| features.remote_phonebook.enable | Y | 0 or 1 | 0 | It enables or disables the IP phone to perform a remote phone book search for an incoming or outgoing call and display the matched results on the LCD screen. 0-Disabled 1-Enabled | N | Directory->Remote Phone Book->Incoming/Outgoing Call Lookup | / | / | Yealink IP Phones Administrator Guide
| features.remote_phonebook.flash_time | Y | 0, Integer from 3600 to 1296000 | 21600 | It configures how often to refresh the local cache of the remote phone book. If it is set to 3600, the IP phone will refresh the local cache of the remote phone book every 3600 seconds (1 minute). If it is set to 0, the IP phone will not refresh the local cache of the remote phone book. | N | Directory->Remote Phone Book->Update Time Interval(Seconds) | / | / | Yealink IP Phones Administrator Guide
| features.remote_phonebook.enter_update_enable | Y | 0 or 1 | 0 | It enables or disables the IP phone to refresh the local cache of the remote phone book at a time when accessing the remote phone book. 0-Disabled 1-Enabled | N | / | / | / | Yealink IP Phones Administrator Guide
LDAP | ldap.enable | Y | 0 or 1 | 0 | It enables or disables the LDAP feature on the IP phone. 0-Disabled 1-Enabled | N | Directory->LDAP->Enable LDAP | / | / | LDAP Phonebook on Yealink IP Phones
| ldap.search_type | Y | 0 or 1 | 0 | It configures the search type for LDAP contact look up. 0-Prefix matching, the IP phone will search the LDAP contact numbers or names start with the entered character(s). 1-Approximate string matching, the IP phone will search the LDAP contact numbers or names contain the entered character(s). | N | / | / | / | LDAP Phonebook on Yealink IP Phones
| ldap.name_filter | Y | String within 99 characters | Blank | It configures the search criteria for LDAP contact names look up. The “*” symbol in the filter stands for any character. The “%” symbol in the filter stands for the name entered by the user. Example: ldap.name_filter = (¦(cn=%)(sn=%)) When the cn or sn of the LDAP contact matches the entered name, the record will be displayed on the LCD screen. ldap.name_filter = (&(cn=*)(sn=%)) When the cn of the LDAP contact is set and the sn of the LDAP contact matches the entered name, the records will be displayed on the phone LCD screen. ldap.name_filter = (!(cn=%)) When the cn of the LDAP contact does not match the entered name, the records will be displayed on the phone LCD screen. | N | Directory->LDAP->LDAP Name Filter | / | / | LDAP Phonebook on Yealink IP Phones
| ldap.number_filter | Y | String within 99 characters | Blank | It configures the search criteria for LDAP contact numbers look up. The “*” symbol in the filter stands for any number. The “%” symbol in the filter stands for the number entered by the user. Example: ldap.number_filter = (¦(telephoneNumber=%)(mobile=%)(ipPhone=%)) When the number of the telephoneNumber, mobile or ipPhone of the contact record matches the search criteria, the record will be displayed on the LCD screen. ldap.number_filter = (&(telephoneNumber=*)(mobile=%)) When the telephoneNumber of the LDAP contact is set and the mobile of the LDAP contact matches the entered number, the record will be displayed on the phone LCD screen. | N | Directory->LDAP->LDAP Number Filter | / | / | LDAP Phonebook on Yealink IP Phones
| ldap.host | Y | IP address or domain name | Blank | It configures the IP address or domain name of the LDAP server. Example: ldap.host = 192.168.1.20 | N | Directory->LDAP->Server Address | / | / | LDAP Phonebook on Yealink IP Phones
| ldap.port | Y | Integer from 1 to 65535 | 389 | It configures the port of the LDAP server. Example: ldap.port = 389 | N | Directory->LDAP->Port | / | / | LDAP Phonebook on Yealink IP Phones
| ldap.base | Y | String within 99 characters | Blank | It configures the LDAP search base which corresponds to the location of the LDAP phonebook from which the LDAP search request begins. The search base narrows the search scope and decreases directory search time. Example: ldap.base = dc=yealink,dc=cn | N | Directory->LDAP->Base | / | / | LDAP Phonebook on Yealink IP Phones
| ldap.user | Y | String within 99 characters | Blank | It configures the user name used to login the LDAP server. This parameter can be left blank in case the server allows anonymous to login. Otherwise you will need to provide the user name to login the LDAP server. Example: ldap.user = cn=manager,dc=yealink,dc=cn | N | Directory->LDAP->Username | / | / | LDAP Phonebook on Yealink IP Phones
| ldap.password | Y | String within 99 characters | Blank | It configures the password to login the LDAP server. This parameter can be left blank in case the server allows anonymous to login. Otherwise you will need to provide the password to login the LDAP server. Example: ldap.password = secret | N | Directory->LDAP->Password | / | / | LDAP Phonebook on Yealink IP Phones
| ldap.max_hits | Y | Integer from 1 to 32000 | 50 | It configures the maximum number of search results to be returned by the LDAP server. If the value of the “Max.Hits” is blank, the LDAP server will return all searched results. Please note that a very large value of the “Max. Hits” will slow down the LDAP search speed, therefore it should be configured according to the available bandwidth. Example: ldap.max_hits = 50 | N | Directory->LDAP->Max Hits (1~32000) | / | / | LDAP Phonebook on Yealink IP Phones
| ldap.name_attr | Y | String within 99 characters | Blank | It configures the name attributes of each record to be returned by the LDAP server. It compresses the search results. You can configure multiple name attributes separated by spaces. Example: ldap.name_attr = cn sn This requires the “cn” and “sn” attributes set for each contact record on the LDAP server. | N | Directory->LDAP->LDAP Name Attributes | / | / | LDAP Phonebook on Yealink IP Phones
| ldap.numb_attr | Y | String within 99 characters | Blank | It configures the number attributes of each record to be returned by the LDAP server. It compresses the search results. You can configure multiple number attributes separated by spaces. Example: ldap.numb_attr = mobile ipPhone This requires the “mobile” and “ipPhone” attributes set for each contact record on the LDAP server. | N | Directory->LDAP->LDAP Number Attributes | / | / | LDAP Phonebook on Yealink IP Phones
| ldap.display_name | Y | String within 99 characters | Blank | It configures the display name of the contact record displayed on the LCD screen. The value must start with “%” symbol. Example: ldap.display_name = %cn The cn of the contact record is displayed on the LCD screen. | N | Directory->LDAP->LDAP Display Name | / | / | LDAP Phonebook on Yealink IP Phones
| ldap.version | Y | 2 or 3 | 3 | It configures the LDAP protocol version supported by the IP phone. The version must be the same as the version assigned on the LDAP server. | N | Directory->LDAP->Protocol | / | / | LDAP Phonebook on Yealink IP Phones
| ldap.call_in_lookup | Y | 0 or 1 | 0 | It enables or disables the IP phone to perform an LDAP search when receiving an incoming call. 0-Disabled 1-Enabled | N | Directory->LDAP->LDAP Lookup For Incoming Call | / | / | LDAP Phonebook on Yealink IP Phones
| ldap.ldap_sort | Y | 0 or 1 | 0 | It enables or disables the IP phone to sort the search results in alphabetical order or numerical order. 0-Disabled 1-Enabled | N | Directory->LDAP->LDAP Sorting Results | / | / | LDAP Phonebook on Yealink IP Phones
| ldap.tls_mode | Y | 0, 1 or 2 | 0 | It configures the connection mode between the LDAP server and the IP phone. 0-LDAP—Unencrypted connection between LDAP server and the IP phone (port 389 is used by default). 1-LDAP TLS Start—TLS/SSL connection between LDAP server and the IP phone (port 389 is used by default). 2-LDAPs—TLS/SSL connection between LDAP server and the IP phone (port 636 is used by default). | N | Directory->LDAP->LDAP TLS Mode | / | / | LDAP Phonebook on Yealink IP Phones
| ldap.call_out_lookup | Y | 0 or 1 | 1 | It enables or disables the IP phone to perform an LDAP search when placing a call. 0-Disabled 1-Enabled | N | Directory->LDAP->LDAP Lookup For Callout | / | / | LDAP Phonebook on Yealink IP Phones
| ldap.incoming_call_special_search.enable | Y | 0 or 1 | 0 | It enables or disables the IP phone to search the telephone numbers starting with ”+” symbol and “00” from the LDAP server if the incoming phone number starts with”+” or “00”. When completing the LDAP search, all the search results will be displayed on the LCD screen. 0-Disabled 1-Enabled Example: If the phone receives an incoming call from the phone number 0044123456789, it will search 0044123456789 from the LDAP sever first, if no result found, it will search +44123456789 from the server again. The phone will display all the search results. Note: It works only if the value of the parameter “ldap.call_in_lookup” is set to 1 (Enabled). You may need to set the value of the parameter “ldap.name_filter” to be (¦(cn=%)(sn=%)(telephoneNumber=%)(mobile=%)) for searching the telephone numbers starting with ”+” symbol. | N | / | / | / | Yealink IP Phones Administrator Guide
| ldap.customize_label | Y | String within 99 characters | Blank | It configures the display name of the LDAP phone book. Example: ldap.customize_label = Friends “Friends” will be displayed on the LCD screen at the path Menu->Directory. If it is left blank, "LDAP" will be the displayed on the LCD screen at the path Menu->Directory. Note: It works only if the value of the parameter “ldap.enable” is set to 1 (Enabled). | N | / | / | / | Yealink IP Phones Administrator Guide
| ldap.numb_display_mode | Y | 0 or 1 | 0 | It configures the display mode of the attribute name for the LDAP contact number. 0-NumberN (N is an increasing number), for example: Number1, Number2, Number3… 1-Attribute name pushed by server Note: It works only if the value of the parameter “ldap.enable” is set to 1 (Enabled). | N | / | / | / | Yealink IP Phones Administrator Guide
Action URL | action_url.setup_autop_finish | Y | URL within 511 characters | Blank | It configures the action URL the IP phone sends when completing auto provisioning via power on. Example: action_url.setup_autop_finish = http://192.168.0.20/help.xml?IP=$ip | N | Features->Action URL->Autop Finish | / | / | Yealink IP Phones Administrator Guide
| action_url.setup_completed | Y | URL within 511 characters | Blank | It configures the action URL the IP phone sends after startup. The value format is: http(s)://IP address of server/help.xml?variable name=variable value. Valid variable values are: $mac $ip $model $firmware $active_url $active_user $active_host $local $remote $display_local $display_remote $call_id Example: action_url.setup_completed = http://192.168.0.20/help.xml?IP=$ip | N | Features->Action URL->Setup Completed | / | / | Yealink IP Phones Administrator Guide
| action_url.registered | Y | URL within 511 characters | Blank | It configures the action URL the IP phone sends after an account is registered. Example: action_url.registered = http://192.168.0.20/help.xml?IP=$ip | N | Features->Action URL->Registered | / | / | Yealink IP Phones Administrator Guide
| action_url.unregistered | Y | URL within 511 characters | Blank | It configures the action URL the IP phone sends after an account is unregistered. Example: action_url.unregistered = http://192.168.0.20/help.xml?IP=$ip | N | Features->Action URL->Unregistered | / | / | Yealink IP Phones Administrator Guide
| action_url.register_failed | Y | URL within 511 characters | Blank | It configures the action URL the IP phone sends after a register failed. Example: action_url.register_failed = http://192.168.0.20/help.xml?IP=$ip | N | Features->Action URL->Register Failed | / | / | Yealink IP Phones Administrator Guide
| action_url.off_hook | Y | URL within 511 characters | Blank | It configures the action URL the IP phone sends when off hook. Example: action_url.off_hook = http://192.168.0.20/help.xml?IP=$ip | N | Features->Action URL->Off Hook | / | / | Yealink IP Phones Administrator Guide
| action_url.on_hook | Y | URL within 511 characters | Blank | It configures the action URL the IP phone sends when on hook. Example: action_url.on_hook = http://192.168.0.20/help.xml?IP=$ip | N | Features->Action URL->On Hook | / | / | Yealink IP Phones Administrator Guide
| action_url.incoming_call | Y | URL within 511 characters | Blank | It configures the action URL the IP phone sends when receiving an incoming call. Example: action_url.incoming_call = http://192.168.0.20/help.xml?IP=$ip | N | Features->Action URL->Incoming Call | / | / | Yealink IP Phones Administrator Guide
| action_url.outgoing_call | Y | URL within 511 characters | Blank | It configures the action URL the IP phone sends when placing a call. Example: action_url.outgoing_call = http://192.168.0.20/help.xml?IP=$ip | N | Features->Action URL->Outgoing Call | / | / | Yealink IP Phones Administrator Guide
| action_url.call_established | Y | URL within 511 characters | Blank | It configures the action URL the IP phone sends when establishing a call. Example: action_url.call_established = http://192.168.0.20/help.xml?IP=$ip | N | Features->Action URL->Established | / | / | Yealink IP Phones Administrator Guide
| action_url.dnd_on | Y | URL within 511 characters | Blank | It configures the action URL the IP phone sends when DND feature is activated. Example: action_url.dnd_on = http://192.168.0.20/help.xml?IP=$ip | N | Features->Action URL->Open DND | / | / | Yealink IP Phones Administrator Guide
| action_url.dnd_off | Y | URL within 511 characters | Blank | It configures the action URL the IP phone sends when DND feature is deactivated. Example: action_url.dnd_off = http://192.168.0.20/help.xml?IP=$ip | N | Features->Action URL->Close DND | / | / | Yealink IP Phones Administrator Guide
| action_url.always_fwd_on | Y | URL within 511 characters | Blank | It configures the action URL the IP phone sends when always forward feature is activated. Example: action_url.always_fwd_on = http://192.168.0.20/help.xml?IP=$ip | N | Features->Action URL->Open Always Forward | / | / | Yealink IP Phones Administrator Guide
| action_url.always_fwd_off | Y | URL within 511 characters | Blank | It configures the action URL the IP phone sends when always forward feature is deactivated. Example: action_url.always_fwd_off = http://192.168.0.20/help.xml?IP=$ip | N | Features->Action URL->Close Always Forward | / | / | Yealink IP Phones Administrator Guide
| action_url.busy_fwd_on | Y | URL within 511 characters | Blank | It configures the action URL the IP phone sends when busy forward feature is activated. Example: action_url.busy_fwd_on = http://192.168.0.20/help.xml?IP=$ip | N | Features->Action URL->Open Busy Forward | / | / | Yealink IP Phones Administrator Guide
| action_url.busy_fwd_off | Y | URL within 511 characters | Blank | It configures the action URL the IP phone sends when busy forward feature is deactivated. Example: action_url.busy_fwd_off = http://192.168.0.20/help.xml?IP=$ip | N | Features->Action URL->Close Busy Forward | / | / | Yealink IP Phones Administrator Guide
| action_url.no_answer_fwd_on | Y | URL within 511 characters | Blank | It configures the action URL the IP phone sends when no answer forward feature is activated. Example: action_url.no_answer_fwd_on = http://192.168.0.20/help.xml?IP=$ip | N | Features->Action URL->Open NoAnswer Forward | / | / | Yealink IP Phones Administrator Guide
| action_url.no_answer_fwd_off | Y | URL within 511 characters | Blank | It configures the action URL the IP phone sends when no answer forward feature is deactivated. Example: action_url.no_answer_fwd_off = http://192.168.0.20/help.xml?IP=$ip | N | Features->Action URL->Close NoAnswer Forward | / | / | Yealink IP Phones Administrator Guide
| action_url.transfer_call | Y | URL within 511 characters | Blank | It configures the action URL the IP phone sends when performing a transfer. Example: action_url.transfer_call = http://192.168.0.20/help.xml?IP=$ip | N | Features->Action URL->Transfer Call | / | / | Yealink IP Phones Administrator Guide
| action_url.blind_transfer_call | Y | URL within 511 characters | Blank | It configures the action URL the IP phone sends when performing a blind transfer. Example: action_url.blind_transfer_call = http://192.168.0.20/help.xml?IP=$ip | N | Features->Action URL->Blind Transfer | / | / | Yealink IP Phones Administrator Guide
| action_url.attended_transfer_call | Y | URL within 511 characters | Blank | It configures the action URL the IP phone sends when performing an attended/semi-attended transfer. Example: action_url.attended_transfer_call = http://192.168.0.20/help.xml?IP=$ip | N | Features->Action URL->Attended Transfer | / | / | Yealink IP Phones Administrator Guide
| action_url.hold | Y | URL within 511 characters | Blank | It configures the action URL the IP phone sends when placing a call on hold. Example: action_url.hold = http://192.168.0.20/help.xml?IP=$ip | N | Features->Action URL->Hold | / | / | Yealink IP Phones Administrator Guide
| action_url.unhold | Y | URL within 511 characters | Blank | It configures the action URL the IP phone sends when resuming a hold call. Example: action_url.unhold = http://192.168.0.20/help.xml?IP=$ip | N | Features->Action URL->UnHold | / | / | Yealink IP Phones Administrator Guide
| action_url.mute | Y | URL within 511 characters | Blank | It configures the action URL the IP phone sends when muting a call. Example: action_url.mute = http://192.168.0.20/help.xml?IP=$ip | N | Features->Action URL->Mute | / | / | Yealink IP Phones Administrator Guide
| action_url.unmute | Y | URL within 511 characters | Blank | It configures the action URL the IP phone sends when un-muting a call. Example: action_url.unmute = http://192.168.0.20/help.xml?IP=$ip | N | Features->Action URL->UnMute | / | / | Yealink IP Phones Administrator Guide
| action_url.missed_call | Y | URL within 511 characters | Blank | It configures the action URL the IP phone sends when missing a call. Example: action_url.missed_call = http://192.168.0.20/help.xml?IP=$ip | N | Features->Action URL->Missed Call | / | / | Yealink IP Phones Administrator Guide
| action_url.call_terminated | Y | URL within 511 characters | Blank | It configures the action URL the IP phone sends when terminating a call. Example: action_url.call_terminated = http://192.168.0.20/help.xml?IP=$ip | N | Features->Action URL->Terminated | / | / | Yealink IP Phones Administrator Guide
| action_url.busy_to_idle | Y | URL within 511 characters | Blank | It configures the action URL the IP phone sends when changing the state of the IP phone from busy to idle. Example: action_url.busy_to_idle = http://192.168.0.20/help.xml?IP=$ip | N | Features->Action URL->Busy To Idle | / | / | Yealink IP Phones Administrator Guide
| action_url.idle_to_busy | Y | URL within 511 characters | Blank | It configures the action URL the IP phone sends when changing the state of the IP phone from idle to busy. Example: action_url.idle_to_busy = http://192.168.0.20/help.xml?IP=$ip | N | Features->Action URL->Idle To Busy | / | / | Yealink IP Phones Administrator Guide
| action_url.ip_change | Y | URL within 511 characters | Blank | It configures the action URL the IP phone sends when changing the IP address of the IP phone. Example: action_url.ip_change = http://192.168.0.20/help.xml?IP=$ip | N | Features->Action URL->IP Changed | / | / | Yealink IP Phones Administrator Guide
| action_url.forward_incoming_call | Y | URL within 511 characters | Blank | It configures the action URL the IP phone sends when forwarding an incoming call. Example: action_url.forward_incoming_call = http://192.168.0.20/help.xml?IP=$ip | N | Features->Action URL->Forward Incoming Call | / | / | Yealink IP Phones Administrator Guide
| action_url.reject_incoming_call | Y | URL within 511 characters | Blank | It configures the action URL the IP phone sends when rejecting an incoming call. Example: action_url.reject_incoming_call = http://192.168.0.20/help.xml?IP=$ip | N | Features->Action URL->Reject Incoming Call | / | / | Yealink IP Phones Administrator Guide
| action_url.answer_new_incoming_call | Y | URL within 511 characters | Blank | It configures the action URL the IP phone sends when answering a new incoming call. Example: action_url.answer_new_incoming_call = http://192.168.0.20/help.xml?IP=$ip | N | Features->Action URL->Answer New-In Call | / | / | Yealink IP Phones Administrator Guide
| action_url.transfer_finished | Y | URL within 511 characters | Blank | It configures the action URL the IP phone sends when completing a call transfer. Example: action_url.transfer_finished = http://192.168.0.20/help.xml?IP=$ip | N | Features->Action URL->Transfer Finished | / | / | Yealink IP Phones Administrator Guide
| action_url.transfer_failed | Y | URL within 511 characters | Blank | It configures the action URL the IP phone sends when failing to transfer a call. Example: action_url.transfer_failed = http://192.168.0.20/help.xml?IP=$ip | N | Features->Action URL->Transfer Failed | / | / | Yealink IP Phones Administrator Guide
| action_url.held | Y | URL within 511 characters | Blank | It configures the action URL the IP phone sends when a call is held. Example: action_url.held = http://192.168.0.20/help.xml?IP=$ip | N | / | / | / | Yealink IP Phones Administrator Guide
| action_url.unheld | Y | URL within 511 characters | Blank | It configures the action URL the IP phone sends when a held call is resumed. Example: action_url.unheld = http://192.168.0.20/help.xml?IP=$ip | N | / | / | / | Yealink IP Phones Administrator Guide
| action_url.call_waiting_on | Y | URL within 511 characters | Blank | It configures the action URL the IP phone sends when call waiting feature is enabled. Example: action_url.call_waiting_on = http://192.168.0.20/help.xml?IP=$ip | N | Features->Action URL-> Open Call Waiting | / | /
| action_url.call_waiting_off | Y | URL within 511 characters | Blank | It configures the action URL the IP phone sends when call waiting feature is disabled. Example: action_url.call_waiting_off = http://192.168.0.20/help.xml?IP=$ip | N | Features->Action URL-> Close Call Waiting | / | /
| action_url.headset | Y | URL within 511 characters | Blank | It configures the action URL the IP phone sends when pressing the HEADSET key. Example: action_url.headset = http://192.168.0.20/help.xml?IP=$ip | N | Features->Action URL->Headset | / | / | Yealink IP Phones Administrator Guide
| action_url.handfree | Y | URL within 511 characters | Blank | It configures the action URL the IP phone sends when pressing the Speakerphone key. Example: action_url.handfree = http://192.168.0.20/help.xml?IP=$ip | N | Features->Action URL->Handfree | / | / | Yealink IP Phones Administrator Guide
| action_url.cancel_callout | Y | URL within 511 characters | Blank | It configures the action URL the IP phone sends when cancels the outgoing call in the ring-back state. Example: action_url.cancel_callout= http://192.168.0.20/help.xml?IP=$ip | N | Features->Action URL->Cancel Call Out | / | / | Yealink IP Phones Administrator Guide
| action_url.remote_busy | Y | URL within 511 characters | Blank | It configures the action URL the IP phone sends when the outgoing call is rejected. Example: action_url.remote_busy = http://192.168.0.20/help.xml?IP=$ip | N | Features->Action URL->Remote Busy | / | / | Yealink IP Phones Administrator Guide
| action_url.call_remote_canceled | Y | URL within 511 characters | Blank | It configures the action URL the IP phone sends when the remote party cancels the outgoing call in the ringing state. Example: action_url.call_remote_canceled= http://192.168.0.20/help.xml?IP=$ip | N | Features->Action URL->Call Remote Canceled | / | / | Yealink IP Phones Administrator Guide
Firmware | static.firmware.url | Y | URL within 511 characters | Blank | It configures the access URL of the firmware file. Example: static.firmware.url = http://192.168.1.20/44.81.0.15.rom | Y | Settings->Upgrade->Select And Upgrade Firmware | / | / | Yealink IP Phones Administrator Guide
CLIP | sip.cid_source.preference | Y | String | P-Preferred-Identity, P-Asserted-Identity, Remote-Party-ID, From | It configures the priority order for the sources of caller identity information. The headers can be in any order. Note: Yealink IP phones support deriving caller identity from the following SIP headers: From, P-Asserted-Identity (PAI), P-Preferred-Identity and Remote-Party-ID (RPID). It works only if the value of the parameter “account.X.cid_source” is set to 6 (PREFERENCE). | N | / | / | /
SDP | sip.sdp_early_answer_or_offer | Y | 0 or 1 | 0 | It enables or disables the IP phone to generate an SDP Offer or Answer message when receiving a reliable provisional response or PRACK request and response. 0-Disabled 1-Enabled | N | / | / | /
Enhanced DSS Keys | features.enhanced_dss_keys.enable | Y | 0 or 1 | 0 | It enables or disables the Enhanced DSS Keys (EDK) feature. 0-Disabled 1-Enabled | N | / | / | / | Yealink IP Phones Administrator Guide
| edk.id_mode.enable | Y | 0 or 1 | 0 | It enables or disables to view the softkey or menu item id by long pressing the Volume Up key for three seconds at any interface. 0-Disabled 1-Enabled Note: The menu item id displays on the status bar of the phone. Long pressing the Volume Up key again for three seconds to exit. It works only if the value of the parameter “features.enhanced_dss_keys.enable” is set to 1 (Enabled). | N | / | / | / | Yealink IP Phones Administrator Guide
EDK Soft Keys (X ranges from 1 to 10) | softkey.X.softkey_id | Y | String | Blank | It configures the softkey id for custom softkey X. Example: softkey.1.softkey_id = custom_macro1 Note: It works only if the values of the parameters “features.enhanced_dss_keys.enable” and “softkey.X.enable” are set to 1 (Enabled). | N | / | / | / | Yealink IP Phones Administrator Guide
| softkey.X.enable | Y | 0 or 1 | 0 | It enables or disables the custom soft key X. 0-Disabled 1-Enabled Note: It works only if the value of the parameter “features.enhanced_dss_keys.enable” is set to 1 (Enabled). | N | / | / | / | Yealink IP Phones Administrator Guide
| softkey.X.label | Y | String | Blank | It configures the text displayed on the soft key label. Example: softkey.1.label = IVR1 Note: It works only if the values of the parameters “features.enhanced_dss_keys.enable” and “softkey.X.enable” are set to 1 (Enabled). | N | / | / | / | Yealink IP Phones Administrator Guide
| softkey.X.position | Y | Integer from 0 to 10 | 0 | It configures the position on the LCD screen for soft key X. If it is set to 0, the soft key X is positioned in the first empty position from the left. If it is set to a value that is greater than the number of the soft keys, a More soft key appears and the soft key X is positioned in the desired position from the left. The original soft key moves to the next space, and so forth. Press the More soft key to view the remaining soft keys. Example: softkey.1.position = 3 Note: It works only if the values of the parameters “features.enhanced_dss_keys.enable” and “softkey.X.enable” are set to 1 (Enabled). | N | / | / | / | Yealink IP Phones Administrator Guide
| softkey.X.action | Y | String | Blank | It configures the action or function for custom soft key X. This value uses the same macro action string syntax as an Enhanced DSS key. You can also invoke the EDK macro that was already defined. The macro name follows the character “!”. Example: softkey.1.action = !macro1 In this example, macro1 stands for the macro name configured by the parameter “edk.edklist.X.mname”. Note: It works only if the values of the parameters “features.enhanced_dss_keys.enable” and “softkey.X.enable” are set to 1 (Enabled). | N | / | / | / | Yealink IP Phones Administrator Guide
| softkey.X.use.idle | Y | 0 or 1 | 0 | It enables or disables the custom soft key X to be displayed in the idle state. 0-Disabled 1-Enabled Note: It works only if the values of the parameters “features.enhanced_dss_keys.enable” and “softkey.X.enable” are set to 1 (Enabled). | N | / | / | / | Yealink IP Phones Administrator Guide
| softkey.X.use.incoming_call | Y | 0 or 1 | 0 | It enables or disables the custom soft key X to be displayed in the alerting (ringing) state. 0-Disabled 1-Enabled Note: It works only if the values of the parameters “features.enhanced_dss_keys.enable” and “softkey.X.enable” are set to 1 (Enabled). | N | / | / | / | Yealink IP Phones Administrator Guide
| softkey.X.use.connecting | Y | 0 or 1 | 0 | It enables or disables the custom soft key X to be displayed in the connecting state. 0-Disabled 1-Enabled Note: It works only if the values of the parameters “features.enhanced_dss_keys.enable” and “softkey.X.enable” are set to 1 (Enabled). | N | / | / | / | Yealink IP Phones Administrator Guide
| softkey.X.use.transfer_connecting | Y | 0 or 1 | 0 | It enables or disables the custom soft key X to be displayed in the transfer connecting state. 0-Disabled 1-Enabled Note: It works only if the values of the parameters “features.enhanced_dss_keys.enable” and “softkey.X.enable” are set to 1 (Enabled). | N | / | / | / | Yealink IP Phones Administrator Guide
| softkey.X.use.on_talk | Y | 0 or 1 | 0 | It enables or disables the custom soft key X to be displayed in the talk state. 0-Disabled 1-Enabled Note: It works only if the values of the parameters “features.enhanced_dss_keys.enable” and “softkey.X.enable” are set to 1 (Enabled). | N | / | / | / | Yealink IP Phones Administrator Guide
| softkey.X.use.call_failed | Y | 0 or 1 | 0 | It enables or disables the custom soft key X to be displayed in the call failed state. 0-Disabled 1-Enabled Note: It works only if the values of the parameters “features.enhanced_dss_keys.enable” and “softkey.X.enable” are set to 1 (Enabled). | N | / | / | / | Yealink IP Phones Administrator Guide
| softkey.X.use.ring_back | Y | 0 or 1 | 0 | It enables or disables the custom soft key X to be displayed in the ring back state. 0-Disabled 1-Enabled Note: It works only if the values of the parameters “features.enhanced_dss_keys.enable” and “softkey.X.enable” are set to 1 (Enabled). | N | / | / | / | Yealink IP Phones Administrator Guide
| softkey.X.use.transfer_ring_back | Y | 0 or 1 | 0 | It enables or disables the custom soft key X to be displayed in the transfer ring back state. 0-Disabled 1-Enabled Note: It works only if the values of the parameters “features.enhanced_dss_keys.enable” and “softkey.X.enable” are set to 1 (Enabled). | N | / | / | / | Yealink IP Phones Administrator Guide
| softkey.X.use.hold | Y | 0 or 1 | 0 | It enables or disables the custom soft key X to be displayed in the hold state. 0-Disabled 1-Enabled Note: It works only if the values of the parameters “features.enhanced_dss_keys.enable” and “softkey.X.enable” are set to 1 (Enabled). | N | / | / | / | Yealink IP Phones Administrator Guide
| softkey.X.use.held | Y | 0 or 1 | 0 | It enables or disables the custom soft key X to be displayed in the held state. 0-Disabled 1-Enabled Note: It works only if the values of the parameters “features.enhanced_dss_keys.enable” and “softkey.X.enable” are set to 1 (Enabled). | N | / | / | / | Yealink IP Phones Administrator Guide
| softkey.X.use.conferenced | Y | 0 or 1 | 0 | It enables or disables the custom soft key X to be displayed in the conference state. 0-Disabled 1-Enabled Note: It works only if the values of the parameters “features.enhanced_dss_keys.enable” and “softkey.X.enable” are set to 1 (Enabled). | N | / | / | / | Yealink IP Phones Administrator Guide
| softkey.X.use.dialtone | Y | 0 or 1 | 0 | It enables or disables the custom soft key X to be displayed in the dial tone (no numbers entered) state. 0-Disabled 1-Enabled Note: It works only if the values of the parameters “features.enhanced_dss_keys.enable” and “softkey.X.enable” are set to 1 (Enabled). | N | / | / | / | Yealink IP Phones Administrator Guide
| softkey.X.use.dialing | Y | 0 or 1 | 0 | It enables or disables the custom soft key X to be displayed in the dialing state. 0-Disabled 1-Enabled Note: It works only if the values of the parameters “features.enhanced_dss_keys.enable” and “softkey.X.enable” are set to 1 (Enabled). | N | / | / | / | Yealink IP Phones Administrator Guide
EDK Prompt (X ranges from 1 to 10) | edk.edkprompt.X.enable | Y | 0 or 1 | 0 | It enables or disables Enhanced DSS Keys (EDK) prompt X. 0-Disabled 1-Enabled Note: If a macro attempts to use an EDK prompt that is disabled, the macro execution fails. It works only if the value of the parameter “features.enhanced_dss_keys.enable” is set to 1 (Enabled). | N | / | / | / | Yealink IP Phones Administrator Guide
| edk.edkprompt.X.label | Y | String | Blank | It configures the prompt text to be displayed on the Enhanced DSS Keys (EDK) prompt X screen. If it is left blank, no prompt displays. Example: edk.edkprompt.1.label = Enter Password Note: It works only if the values of the parameters “features.enhanced_dss_keys.enable” and “edk.edkprompt.X.enable” are set to 1 (Enabled). | N | / | / | / | Yealink IP Phones Administrator Guide
| edk.edkprompt.X.type | Y | text or numeric | text | It configures the type of characters entered by the user for Enhanced DSS Keys (EDK) prompt X. If it is set to numeric, the default input method is 123, and you can switch to abc/ABC/2aB input method. If it is set to text, the default input method is abc, you can switch to ABC/2aB/123 input method. Example: edk.edkprompt.1.type = numeric Note: It works only if the values of the parameters “features.enhanced_dss_keys.enable” and “edk.edkprompt.X.enable” are set to 1 (Enabled). | N | / | / | / | Yealink IP Phones Administrator Guide
| edk.edkprompt.X.userfeedback | Y | visible or masked | visible | It configures the user input feedback method for Enhanced DSS Keys (EDK) prompt X. If it is set to visible, the entered text is visible. If it is set to masked, the entered text displays as asterisk characters (*). It can be used to mask password fields. Example: edk.edkprompt.1.userfeedback = masked Note: It works only if the values of the parameters “features.enhanced_dss_keys.enable” and “edk.edkprompt.X.enable” are set to 1 (Enabled). | N | / | / | / | Yealink IP Phones Administrator Guide
EDK List (X ranges from 1 to 255) | edk.edklist.X.enable | Y | 0 or 1 | 0 | It enables or disables Enhanced DSS Keys (EDK) macro X. 0-Disabled 1-Enabled Note: It works only if the value of the parameter “features.enhanced_dss_keys.enable” is set to 1 (Enabled). | N | / | / | / | Yealink IP Phones Administrator Guide
| edk.edklist.X.mname | Y | String | Blank | It configures the unique identifier used by the soft key or DSS key configuration to reference the enhanced DSS keys entry for macro X. It cannot start with a digit. This parameter must have a value, it cannot be left blank. Example: edk.edklist.2.mname = macro2 Note: If there are two or more same macros, the soft key or DSS key will invoke the macro with a smallest value of X. It works only if the value of the parameter “features.enhanced_dss_keys.enable” is set to 1 (Enabled). | N | / | / | / | Yealink IP Phones Administrator Guide
| edk.edklist.X.action | Y | String | Blank | It configures the action string that contains a macro definition of the action that the softkey or DSS key performs. If EDK is enabled, this parameter must have a value. Example: edk.edklist.2.action = 1013$Tinvite$ Note: It works only if the value of the parameter “features.enhanced_dss_keys.enable” is set to 1 (Enabled). | N | / | / | / | Yealink IP Phones Administrator Guide
Multiple Call Appearances | phone_setting.call_appearance.calls_per_linekey | N(T19(P) E2) | Integer from 0 to 24 | 0 | It configures the maximum number of concurrent calls per line key for the IP phone. It applies to all registered lines. If it is set to 0, there is no limit for the number of concurrent calls. Example: phone_setting.call_appearance.calls_per_linekey = 2 It means that you can have up to two concurrent calls per line key on the IP phone. Note: The value configured by the parameter “account.X.phone_setting.call_appearance.calls_per_linekey” takes precedence over that configured by this parameter. | N | / | / | / | Yealink IP Phones Administrator Guide
| phone_setting.call_appearance.transfer_via_new_linekey | N(T19(P) E2) | 0 or 1 | 1 | It enables or disables the IP phone to transfer a call using a new line key when multiple line keys are associated with an account. 0-Disabled, the IP phone will transfer a call using the current line key. 1-Enabled, the IP phone will transfer a call by automatically selecting a new line key (the corresponding line key is not seized) instead of the current line key. If all line keys are seized, the current line key will be used. Note: The number of the line keys is determined by the value of the parameter “account.X.number_of_linekey”. The value configured by the parameter “account.X.phone_setting.call_appearance.transfer_via_new_linekey” takes precedence over that configured by this parameter. | N | / | / | / | Yealink IP Phones Administrator Guide
| phone_setting.call_appearance.conference_via_new_linekey | N(T19(P) E2) | 0 or 1 | 1 | It enables or disables the IP phone to set up a conference call using a new line key when multiple line keys are associated with an account. 0-Disabled, the IP phone will place a new call using the current line key when pressing the Conf/Conference soft key. 1-Enabled, the IP phone will place a new call by automatically selecting a new line key (the corresponding line key is not seized) when pressing the Conf/Conference soft key. If all line keys are seized, the current line key will be used. Note: The number of the line keys is determined by the value of the parameter “account.X.number_of_linekey”. The value configured by the parameter “account.X.phone_setting.call_appearance.conference_via_new_linekey” takes precedence over that configured by this parameter. | N | / | / | / | Yealink IP Phones Administrator Guide
BSFT | bw.call_recording.mode | N(T54S/T52S) | 0 or 1 | 1 | It configures the centralized call recording mode. 0-XSI 1-SIP | N | / | / | / | Yealink IP Phones BroadSoft UC-One Environment Guide
Broadsoft_Visual Voicemail | bw.voice_mail.visual.enable | Y | 0 or 1 | 0 | It enables or disables the visual voice mail feature for the IP phone. 0-Disabled 1-Enabled Note: It works only if the value of the parameter "bw.xsi.enable" is set to 1 (Enabled) and XSI is configured for account 1. | N | / | / | / | Yealink IP Phones BroadSoft UC-One Environment Guide
| bw.voice_mail.visual.display_videomail.enable | Y | 0 or 1 | 0 | It enables or disables the IP phone to display the video mails in the voice mail list. 0-Disabled 1-Enabled Note: It works only if the values of the parameters "bw.xsi.enable" and "bw.voice_mail.visual.enable" are set to 1 (Enabled) and XSI is configured for account 1. | N | / | / | / | Yealink IP Phones BroadSoft UC-One Environment Guide
| voice_mail.message_key.mode | Y | 0 or 1 | 0 | It configures the phone behavior when pressing the MESSAGE key when the IP phone is idle. 0-enter the Set Voice Mail Code screen if the voice mail access code has not been configured; dial out the voice mail access code if the voice mail access code has been configured. 1-enter the View Voice Mail screen | N | / | / | / | Yealink IP Phones BroadSoft UC-One Environment Guide
Local Digit Map | dialplan.digitmap.enable | Y | 0 or 1 | 0 | It enables or disables the digit map feature for the IP phone. 0-Disabled 1-Enabled Note: The value configured by the parameter “account.X.dialplan.digitmap.enable” takes precedence over that configured by this parameter. | N | / | / | / | Yealink IP Phones Administrator Guide
| dialplan.digitmap.string | Y | String within 2048 characters | [2-9]11 ¦ 0T ¦ 011xxx.T ¦ [0-1][2-9]xx xxxxxxx ¦ [2-9]xx xxxxxxx ¦ [2-9]xxxT ¦ **x.T ¦ +x.T¦ 00x.T | It configures digit map pattern used for the dial plan. Example: dialplan.digitmap.string = <[2-9]x:86>3.T¦0x.!¦1xxx Note: The string must be compatible with the digit map feature of MGCP described in 2.1.5 of RFC 3435. It works only if the value of the parameter “dialplan.digitmap.enable” or “account.X.dialplan.digitmap.enable” is set to 1 (Enabled). The value configured by the parameter “account.X.dialplan.digitmap.string” takes precedence over that configured by this parameter. | N | / | / | / | Yealink IP Phones Administrator Guide
| dialplan.digitmap.interdigit_long_timer | Y | Integer from 0 to 255 | 10 | It configures the time (in seconds) for the IP phone to wait before dialing an entered number if it matches part of any string of the digit map. If it is set to 0, the IP phone will not dial the entered number if only a partial match exists. The value of this parameter should be greater than that configured by the parameter “dialplan.digitmap.interdigit_short_timer”. For example: dialplan.digitmap.string = 1xxT¦xxxxx<T1> dialplan.digitmap.interdigit_long_timer = 10 dialplan.digitmap.interdigit_short_timer = 5 When you enter 1, it matches part of two digit maps, the IP phone tries to wait 10 seconds and then dials out 1 if no numbers entered; When you enter 15, it also matches part of two digit maps, the IP phone tries to wait 10 seconds and then dials out 15 if no numbers entered; When you enter 153, it also matches part of two digit maps, the IP phone tries to wait 10 seconds. But after waiting for 5 seconds, it completely matches the first digit map and then immediately dials out 153. Note: It works only if the value of the parameter “dialplan.digitmap.enable” or “account.X.dialplan.digitmap.enable” is set to 1 (Enabled). The value configured by the parameter “account.X.dialplan.digitmap.interdigit_long_timer” takes precedence over that configured by this parameter. | N | / | / | / | Yealink IP Phones Administrator Guide
| dialplan.digitmap.interdigit_short_timer | Y |  Single configuration (configure a specific value for the timer letter “T” for all strings with “T” of the digit map) or Distribution configuration (configure a string of positive integers separated by “¦” for each string of the digit map in the corresponding position) | 3 | It configures the timeout interval (in seconds) for any string of digit map. The IP phone will wait this many seconds before matching the entered digits to the dial plan and placing the call. Valid values are: - Single configuration (configure a specific value for the timer letter “T” for all strings with “T” of the digit map) Example: dialplan.digitmap.interdigit_short_timer = 5 If the value of the parameter “dialplan.digitmap.string” is set to <[2-9]x:86>3.T¦0T, the IP phone will wait 5 seconds before matching the entered digits to this dial plan and placing the call. - Distribution configuration (configure a string of positive integers separated by “¦” for each string of the digit map in the corresponding position) If there are more digit maps than timeout values, the last timeout is applied to the extra digit map. If there are more timeout values than digit maps, the extra timeout values are ignored. Example: dialplan.digitmap.interdigit_short_timer = 4¦5¦3¦6¦2¦1 If the value of the parameter “dialplan.digitmap.string” is set to <[2-9]x:86>3.T¦2T¦1xxT¦0x.!¦[2-9]11T, 4 is applied to the “<[2-9]x:86>3.T” digit map, 5 is applied to “2T” digit map, 3 is applied to “1xxT” digit map, 6 is applied to “0x.!” digit map, 2 is applied to the “[2-9]11T” digit map, the last digit 1 is ignored. Note: It works only if the value of the parameter “dialplan.digitmap.enable” or “account.X.dialplan.digitmap.enable” is set to 1 (Enabled). The value configured by the parameter “account.X.dialplan.digitmap.interdigit_short_timer” takes precedence over that configured by this parameter. | N | / | / | / | Yealink IP Phones Administrator Guide
| dialplan.digitmap.no_match_action | Y | 0, 1 or 2 | 0 | It configures the behavior when an impossible digit map match occurs. 0-prevent users from entering a number and immediately dial out the entered numbers 1-the dialing will fail and the LCD screen will prompt “Forbidden Number” 2-allow users to accumulate digits and dispatch call manually with the send key or automatically dial out the entered number after a certain period of time configured by the parameter “dialplan.digitmap.interdigit_long_timer” Note: It works only if the value of the parameter “dialplan.digitmap.enable” or “account.X.dialplan.digitmap.enable” is set to 1 (Enabled). The value configured by the parameter “account.X.dialplan.digitmap.no_match_action” takes precedence over that configured by this parameter. | N | / | / | / | Yealink IP Phones Administrator Guide
| dialplan.digitmap.active.on_hook_dialing | Y | 0 or 1 | 0 | It enables or disables the entered numbers to match the predefined string of the digit map in real time. It is only applicable to the on-hook dialing. 0-Disabled 1-Enabled Note: It works only if the value of the parameter “dialplan.digitmap.enable” or “account.X.dialplan.digitmap.enable” is set to 1 (Enabled). The value configured by the parameter “account.X.dialplan.digitmap.active.on_hook_dialing” takes precedence over that configured by this parameter. | N | / | / | / | Yealink IP Phones Administrator Guide
| dialplan.digitmap.apply_to.on_hook_dial | Y | 0 or 1 | 1 | It enables or disables the entered number to match the predefined string of the digit map after pressing a send key when dialing on-hook or pressing the DSS key (for example, speed dial, BLF or prefix key). 0-Disabled 1-Enabled Note: It works only if the value of the parameter “dialplan.digitmap.enable” or “account.X.dialplan.digitmap.enable” is set to 1 (Enabled). The value configured by the parameter “account.X.dialplan.digitmap.apply_to.on_hook_dial” takes precedence over that configured by this parameter. | N | / | / | / | Yealink IP Phones Administrator Guide
| dialplan.digitmap.apply_to.directory_dial | Y | 0 or 1 | 1 | It enables or disables the digit map to be applied to the numbers dialed from the directory. 0-Disabled 1-Enabled Note: It works only if the value of the parameter “dialplan.digitmap.enable” or “account.X.dialplan.digitmap.enable” is set to 1 (Enabled). The value configured by the parameter “account.X.dialplan.digitmap.apply_to.directory_dial” takes precedence over that configured by this parameter. | N | / | / | / | Yealink IP Phones Administrator Guide
| dialplan.digitmap.apply_to.history_dial | Y | 0 or 1 | 0 | It enables or disables the digit map to be applied to the numbers (received calls or missed calls) dialed from call log lists. 0-Disabled 1-Enabled Note: It works only if the value of the parameter “dialplan.digitmap.enable” or “account.X.dialplan.digitmap.enable” is set to 1 (Enabled). The value configured by the parameter “account.X.dialplan.digitmap.apply_to.history_dial” takes precedence over that configured by this parameter. | N | / | / | / | Yealink IP Phones Administrator Guide
| dialplan.digitmap.apply_to.forward | Y | 0 or 1 | 1 | It enables or disables the digit map to be applied to the numbers that you want to forward to when performing call forward. 0-Disabled 1-Enabled, the incoming calls will be forwarded to a desired destination number according to the string of the digit map. Note: It works only if the value of the parameter “dialplan.digitmap.enable” or “account.X.dialplan.digitmap.enable” is set to 1 (Enabled). The value configured by the parameter “account.X.dialplan.digitmap.apply_to.forward” takes precedence over that configured by this parameter. | N | / | / | / | Yealink IP Phones Administrator Guide
| dialplan.digitmap.apply_to.press_send | Y | 0 or 1 | 1 | It enables or disables the entered number to match the predefined string of the digit map after pressing a send key. It is only applicable to the off-hook dialing. The off-hook dialing includes: pick up the handset, press the Speakerphone key or press the line key when the phone is idle. 0-Disabled 1-Enabled Note: It works only if the value of the parameter “dialplan.digitmap.enable” or “account.X.dialplan.digitmap.enable” is set to 1 (Enabled). The value configured by the parameter “account.X.dialplan.digitmap.apply_to.press_send” takes precedence over that configured by this parameter. | N | / | / | / | Yealink IP Phones Administrator Guide
Local Conference | features.conference.local.enable | Y | 0 or 1 | 1 | It enables or disables the local conference for the IP phone. 0-Disabled, the Conf/Conference soft key will disappear during a call and the CONF key/conference DSS key will not work. Local conference cannot be set up even though the value of the parameter “account.X.conf_type” is set to 0 (Local Conference). 1-Enabled, you can set up a local conference with other two parties. It works only when the value of the parameter “account.X.conf_type” is set to 0 (Local Conference). | N | / | / | / | Yealink IP Phones Administrator Guide
| features.conference.with_previous_call.enable | Y | 0 or 1 | 0 | It enables or disables the IP phone to merge two calls into a conference directly by pressing the Conf/Conference soft key, CONF key or conference DSS key when there are two calls on the phone. 0-Disabled, you can select to set up a conference with the held party or a new party when pressing the Conf/Conference soft key, CONF key or conference DSS key during multiple calls. 1-Enabled Note: The CONF key is only applicable to SIP-T29G/T27P/T27G IP phones. | N | / | / | / | Yealink IP Phones Administrator Guide
| features.local_conf.combine_with_one_press.enable | Y | 0 or 1 | 0 | It enables or disables the IP phone to set up a three-way conference directly after the second party answers the call. 0-Disabled, the first call is placed on hold. The user needs to press the Conf/Conference soft key, CONF key or conference DSS key again to set up a conference after the second party answers the call. 1-Enabled. The second party joins a conference with the first party after answering the call, both phones play a warning tone. Note: The CONF key is only applicable to SIP-T29G/T27P/T27G IP phones. | N | / | / | / | Yealink IP Phones Administrator Guide
Handset/Headset/Speakerphone Mode | features.handset_mode.enable | Y | 0 or 1 | 1 | It enables or disables the phone’s handset. 0-Disabled 1-Enabled | N | / | / | / | Yealink IP Phones Administrator Guide
| features.headset_mode.enable | Y | 0 or 1 | 1 | It enables or disables the phone’s headset jack. 0-Disabled 1-Enabled | N | / | / | / | Yealink IP Phones Administrator Guide
| features.speaker_mode.enable | Y | 0 or 1 | 1 | It enables or disables the phone’s audio speakerphone. 0-Disabled 1-Enabled | N | / | / | / | Yealink IP Phones Administrator Guide
Screen saver File Formate: SIP-T54S/T52S/T48S/T48G/T46G/T46S/T29G: .jpg/.png/.bmp/.jpeg; Resolution: SIP-T48S/T48G:<=2.0 megapixels; SIP-T46G/T46S/T29G: <=1.8 megapixels; SIP-T54S/T52S:<=4.2 megapixels; Single File Size: <=5MB 2MB of space should be reserved for the phone | screensaver.wait_time | Y(T54S/T52S/T48G/T48S/T46G/T46S/T29G) | 15, 30, 60, 120, 300, 600, 1800, 3600, 7200, 10800 or 21600 | 21600 | It configures the time (in seconds) to wait in the idle state before the screen saver starts. 15-15s 30-30s 60-1min 120-2min 300-5min 600-10min 1800-30min 3600-1h 7200-2h 10800-3h 21600-6h | N | Settings->Preference->Screensaver Wait Time | / | Menu->Basic->Display->Screensaver->Wait Time | Yealink IP Phones Administrator Guide
| screensaver.type | Y(T54S/T52S/T48G/T48S/T46G/T46S/T29G) | 0, 1 or 2 | 0 | It configures the type of screen saver to display. 0-System, the LCD screen will display the built-in picture. 1-Custom, the LCD screen will display the custom screen saver images (configured by the parameter “screensaver.upload_url ”). If multiple images are uploaded, the IP phone will display all images alternately. The time interval is configured by the parameter “screensaver.picture_change_interval”. 2-Server XML, the LCD screen will display XML items (configured by the parameter “screensaver.xml_browser.url” ) when screen saver starts. | N | Settings->Preference->Screensaver Type | / | Menu->Basic->Display->Screensaver->Screensaver Type Note: It is configurable only if you have uploaded custom image files to the IP phone. | Yealink IP Phones Administrator Guide
| screensaver.upload_url | Y(T54S/T52S/T48G/T48S/T46G/T46S/T29G) | URL within 511 characters | Blank | It configures the access URL of the custom screen saver image. Example: screensaver.upload_url = http://192.168.10.25/Screencapture.jpg During the auto provisioning process, the IP phone connects to the HTTP provisioning server “192.168.10.25”, and downloads the screen saver image “Screencapture.jpg”. If you want to upload multiple screen saver images to the phone simultaneously, you can configure as following: screensaver.upload_url = http://192.168.10.25/Screencapture.jpg screensaver.upload_url = http://192.168.10.25/Screensaver.jpg | N | Settings->Preference->Screensaver Type (Custom)->Upload Screensaver | / | / | Yealink IP Phones Administrator Guide
| screensaver.xml_browser.url | Y | URL within 511 characters | Blank | It configures the access URL of the screen saver xml file. Example: screensaver.xml_browser.url = http://192.168.10.25/ScreenSaver.xml During the auto provisioning process, the IP phone connects to the HTTP provisioning server “192.168.10.25”, and downloads the screen saver xml file “ScreenSaver.xml”. | N | Settings->Preference->Screensaver Type (Server XML)->XML Browser URL | / | / | Yealink IP Phones Administrator Guide
| screensaver.delete | Y(T54S/T52S/T48G/T48S/T46G/T46S/T29G) | http://localhost/all or http://localhost/name.(jpg/png/bmp) | Blank | It deletes the specified or all custom screen saver images. Example: Delete all custom screen saver images: screensaver.delete = http://localhost/all Delete a custom screen saver image (for example, Screencapture.jpg): gui_lang.delete = http://localhost/Screencapture.jpg | N | / | / | / | Yealink IP Phones Administrator Guide
| screensaver.display_clock.enable | Y(T54S/T52S/T48G/T48S/T46G/T46S/T29G) | 0 or 1 | 1 | It enables or disables the IP phone to display the clock and icons when the screen saver starts. 0-Disabled 1-Enabled Note: It works only if the value of the parameter “screensaver.type” is set to 0 (System) or 1 (Custom). | N | Settings->Preference->Screensaver Display Clock (not configurable when the Screensaver Type is set to Server XML) | / | Menu->Basic->Display->Screensaver->Display Clock (not configurable when the Screensaver Type is set to Server XML) | Yealink IP Phones Administrator Guide
| screensaver.picture_change_interval | Y(T54S/T52S/T48G/T48S/T46G/T46S/T29G) | Integer from 5 to 1200 | 60 | It configures the interval (in seconds) for the IP phone to change the picture when the screen saver starts. Note: It works only if the value of the parameter “screensaver.type” is set to 1 (Upload Picture) and the parameter “screensaver.upload_url” should be configured in advance. | N | / | / | / | Yealink IP Phones Administrator Guide
| screensaver.clock_move_interval | Y(T54S/T52S/T48G/T48S/T46G/T46S/T29G) | Integer from 5 to 1200 | 600 | It configures the interval (in seconds) for the IP phone to move the clock and icons when the screen saver starts. Note: It works only if the value of the parameter "screensaver.display_clock.enable" is set to 1 (Enabled). | N | / | / | / | Yealink IP Phones Administrator Guide
Power Saving | features.power_saving.intelligent_mode | N(T19(P) E2) | 0 or 1 | 1 | It enables or disables the power saving intelligent mode. 0-Disabled, the IP phone stays in power-saving mode even if the office hour arrives the next day. 1-Enabled, the IP phone will automatically identify the office hour and exit power-saving mode once the office hour arrives the next day. | N | / | / | / | Yealink IP Phones Administrator Guide
| features.power_saving.enable | N(T19(P) E2) | 0 or 1 | 1 | It enables or disables the power saving feature. 0-Disabled 1-Enabled | N | Settings->Power Saving->Power Saving | / | / | Yealink IP Phones Administrator Guide
| features.power_saving.office_hour.idle_timeout | N(T19(P) E2) | Integer from 1 to 960 | 960 | It configures the time (in minutes) to wait in the idle state before IP phone enter power-saving mode during the office hours. Example: features.power_saving.office_hour.idle_timeout = 600 The IP phone will enter power-saving mode when it has been inactivated for 600 minutes (10 hour) during the office hours. | N | Settings->Power Saving->Office Hour Idle TimeOut | / | / | Yealink IP Phones Administrator Guide
| features.power_saving.off_hour.idle_timeout | N(T19(P) E2) | Integer from 1 to 10 | 10 | It configures the time (in minutes) to wait in the idle state before IP phone enter power-saving mode during the non-office hours. Example: features.power_saving.off_hour.idle_timeout = 5 The IP phone will enter power-saving mode when it has been inactivated for 5 minutes during the non-office hours. | N | Settings->Power Saving->Off Hour Idle TimeOut | / | / | Yealink IP Phones Administrator Guide
| features.power_saving.user_input_ext.idle_timeout | N(T19(P) E2) | Integer from 1 to 30 | 10 | It configures the minimum time (in minutes) to wait in the idle state - after using the phone - before the IP phone enters power-saving mode. Example: features.power_saving.user_input_ext.idle_timeout = 5 | N | Settings->Power Saving->User Input Extension Idle TimeOut | / | / | Yealink IP Phones Administrator Guide
| features.power_saving.office_hour.monday | N(T19(P) E2) | Integer from 0 to 23, Integer from 0 to 23 | 7,19 | It configures the starting time and ending time of the day’s office hour on Monday. Starting time and ending time are separated by a comma. Example: features.power_saving.office_hour.monday = 7,19 | N | Settings->Power Saving->Monday | / | / | Yealink IP Phones Administrator Guide
| features.power_saving.office_hour.tuesday | N(T19(P) E2) | Integer from 0 to 23, Integer from 0 to 23 | 7,19 | It configures the starting time and ending time of the day’s office hour on Tuesday. Starting time and ending time are separated by a comma. Example: features.power_saving.office_hour.tuesday = 7,19 | N | Settings->Power Saving->Tuesday | / | / | Yealink IP Phones Administrator Guide
| features.power_saving.office_hour.wednesday | N(T19(P) E2) | Integer from 0 to 23, Integer from 0 to 23 | 7,19 | It configures the starting time and ending time of the day’s office hour on Wednesday. Starting time and ending time are separated by a comma. Example: features.power_saving.office_hour.wednesday = 7,19 | N | Settings->Power Saving->Wednesday | / | / | Yealink IP Phones Administrator Guide
| features.power_saving.office_hour.thursday | N(T19(P) E2) | Integer from 0 to 23, Integer from 0 to 23 | 7,19 | It configures the starting time and ending time of the day’s office hour on Thursday. Starting time and ending time are separated by a comma. Example: features.power_saving.office_hour.thursday = 7,19 | N | Settings->Power Saving->Thursday | / | / | Yealink IP Phones Administrator Guide
| features.power_saving.office_hour.friday | N(T19(P) E2) | Integer from 0 to 23, Integer from 0 to 23 | 7,19 | It configures the starting time and ending time of the day’s office hour on Friday. Starting time and ending time are separated by a comma. Example: features.power_saving.office_hour.friday = 7,19 | N | Settings->Power Saving->Friday | / | / | Yealink IP Phones Administrator Guide
| features.power_saving.office_hour.saturday | N(T19(P) E2) | Integer from 0 to 23, Integer from 0 to 23 | 7,7 | It configures the starting time and ending time of the day’s office hour on Saturday. Starting time and ending time are separated by a comma. Example: features.power_saving.office_hour.saturday = 7,7 It represents there is no office hour on Saturday. | N | Settings->Power Saving->Saturday | / | / | Yealink IP Phones Administrator Guide
| features.power_saving.office_hour.sunday | N(T19(P) E2) | Integer from 0 to 23, Integer from 0 to 23 | 7,7 | It configures the starting time and ending time of the day’s office hour on Sunday. Starting time and ending time are separated by a comma. Example: features.power_saving.office_hour.sunday = 7,7 It represents there is no office hour on Sunday. | N | Settings->Power Saving->Sunday | / | / | Yealink IP Phones Administrator Guide
| features.power_saving.power_led_flash.on_time | Y(T54S/T52S/T48S/T48G/T46S/T46G/T29G) | 0, Integer from 100 to 10000 | 500 | It configures the period of time (in milliseconds) that the power indicator LED is on when the IP phone enters the power-saving mode. If it is set to 0 and the value of the parameter “features.power_saving.power_led_flash.off_time” is not set to 0, the power indicator LED will be off when the IP phone enters the power-saving mode. | N | / | / | / | Yealink IP Phones Administrator Guide
| features.power_saving.power_led_flash.off_time | Y(T54S/T52S/T48S/T48G/T46S/T46G/T29G) | 0, Integer from 100 to 10000 | 3000 | It configures the period of time (in milliseconds) that the power indicator LED is off when the IP phone enters the power-saving mode. If it is set to 0, the power indicator LED will be on when the IP phone enters the power-saving mode. | N | / | / | / | Yealink IP Phones Administrator Guide
Emergency Dialplan | dialplan.emergency.asserted_id_source | Y | ELIN or CUSTOM | ELIN | It configures the precedence of source of emergency outbound identities when placing an emergency call. If it is set to ELIN, the outbound identity used in the P-Asserted-Identity (PAI) header of the SIP INVITE request is taken from the network using an LLDP-MED Emergency Location Identifier Number (ELIN). The custom outbound identity configured by “dialplan.emergency.custom_asserted_id” will be used if the phone fails to get the LLDP-MED ELIN value. If it is set to CUSTOM, the custom outbound identity configured by “dialplan.emergency.custom_asserted_id” will be used; if the value of the parameter “dialplan.emergency.custom_asserted_id” is left blank, the LLDP-MED ELIN value will be used. Note: If the obtained ELIN value is blank and no custom outbound identity, the PAI header will not be included in the SIP INVITE request. | N | / | / | / | Yealink IP Phones Administrator Guide
| dialplan.emergency.custom_asserted_id | Y | 10-25 digits, SIP URI, or TEL URI | Blank | It configures the custom outbound identity when placing an emergency call. If using a TEL URI, for example, tel:+16045558000. The full URI is included in the P-Asserted-Identity (PAI) header (for example, <tel:+16045558000>). If using a SIP URI, for example, sip:1234567890123@abc.com. The full URI is included in the P-Asserted-Identity (PAI) header and the address will be replaced by the emergency server (for example, <sip:1234567890123@emergency.com>). If using a 10-25 digit number, for example, 1234567890. The SIP URI constructed from the number and SIP server (for example, abc.com) is included in the P-Asserted-Identity (PAI) header (for example, <sip:1234567890@abc.com>). | N | / | / | / | Yealink IP Phones Administrator Guide
| dialplan.emergency.server.X.address (X ranges from 1 to 3) | Y | IP address or domain name | Blank | It configures the IP address or domain name of the emergency server X to be used for routing calls. Note: If the account is registered successfully or failed (the account information has been configured), the emergency calls will be dialed using the following priority: SIP server>emergency server; if the account is not registered, the emergency server will be used. | N | / | / | / | Yealink IP Phones Administrator Guide
| dialplan.emergency.server.X.port (X ranges from 1 to 3) | Y | Integer from 1 to 65535 | 5060 | It configures the port of emergency server X to be used for routing calls. | N | / | / | / | Yealink IP Phones Administrator Guide
| dialplan.emergency.server.X.transport_type (X ranges from 1 to 3) | Y | 0, 1, 2 or 3 | 0 | It configures the transport method the IP phone uses to communicate with the emergency server X. 0-UDP 1-TCP 2-TLS 3-DNS-NAPTR | N | / | / | / | Yealink IP Phones Administrator Guide
| dialplan.emergency.X.value (X ranges from 1 to 255) | Y | number or SIP URI | When X = 1, the default value is 911; When X = 2-255, the default value is Blank. | It configures the emergency number to use on your IP phone so a caller can contact emergency services in the local area when required. | N | / | / | / | Yealink IP Phones Administrator Guide
| dialplan.emergency.X.server_priority (X ranges from 1 to 255) | Y | a combination of digits 1, 2 and 3 | 0 | It configures the priority for the emergency servers to be used. The digits are separated by commas. The servers to be used in the order listed (left to right). The IP phone tries to send the INVITE request to the emergency server with higher priority. If the emergency server with higher priority does not respond correctly to the INVITE, then the phone tries to make the call using the emergency server with lower priority, and so forth. The IP phone tries to send the INVITE request to each emergency server for three times. Example: dialplan.emergency.1.server_priority = 2, 1, 3 It means the IP phone sends the INVITE request to the emergency server 2 first. If the emergency server 2 does not respond correctly to the INVITE, then tries to make the call using the emergency server 1. If the emergency server 1 does not respond correctly to the INVITE, then tries to make the call using the emergency server 3. The IP phone tries to send the INVITE request to each emergency server for three times. Note: If the IP address of the emergency server with higher priority has not been configured, the emergency server with lower priority will be used. If the account is registered successfully or failed (the account information has been configured), the emergency calls will be dialed using the following priority: SIP server>emergency server; if the account is not registered, the emergency server will be used. | N | / | / | / | Yealink IP Phones Administrator Guide
Failover | sip.reliable_protocol.timerae.enable | Y | 0 or 1 | 0 | It enables or disables the timer for ict and nict when TCP protocol is used. 0-Disabled 1-Enabled Note: This parameter can be used for fast failover purpose when TCP connection fails. | N | / | / | /
Call Decline Policy | features.call_decline.enable | Y | 0 or 1 | 0 | It enables or disables call decline feature for the IP phone. 0-Disabled 1-Enabled | N | / | / | / | Yealink IP Phones BroadSoft UC-One Environment Guide
CSTA | features.csta_control.enable | N(T19(P) E2) | 0 or 1 | 0 | It enables or disables the uaCSTA (User Agent Computer Supported Telecommunications Applications) feature on the IP phone. 0-Disabled 1-Enabled | Y | Features->Remote Control->CSTA Control | / | / | Yealink IP Phones Administrator Guide
USB Record | features.usb_call_recording.enable | Y(T54S/T52S/T48G/T48S/T46G/T46S/T42S/T41S/T29G/T27G) | 0 or 1 | 0 | It enables or disables the call recording (using a USB flash drive) feature for the IP phone. 0-Disabled 1-Enabled, you can record the active audio call for the phone by pressing the Start REC soft key, and the recorded calls will be saved to the USB flash drive. | N | / | / | / | Yealink IP Phones Administrator Guide
Feature Key Synchronization | features.feature_key_sync.enable | Y | 0 or 1 | 0 | It enables or disables the IP phone to send a SUBSCRIBE message with event as-feature-event. 0-Disabled 1-Enabled | N | / | / | / | Yealink IP Phones Administrator Guide
| features.dnd.feature_key_sync.enable | Y | 0 or 1 | 1 | It enables or disables the DND feature synchronization. 0-Disabled 1-Enabled, a user changes the status of DND feature on the server, and then the server notifies the phone of synchronizing the status. Conversely, if the user changes the DND feature status on the phone, the IP phone notifies the server of synchronizing the status. Note: It works only if the value of the parameter “features.feature_key_sync.enable” is set to 1 (Enabled). | N | / | / | / | Yealink IP Phones Administrator Guide
| features.dnd.feature_key_sync.local_processing.enable | Y | 0 or 1 | 0 | It enables or disables the local DND when DND is activated. 0-Disabled 1-Enabled Note: It works only if the value of the parameters “features.feature_key_sync.enable” and “features.dnd.feature_key_sync.enable” are set to 1 (Enabled). The value configured by the parameter “account.X.features.dnd.feature_key_sync.local_processing.enable” takes precedence over that configured by this parameter. | N | / | / | / | Yealink IP Phones Administrator Guide
| features.forward.feature_key_sync.enable | Y | 0 or 1 | 1 | It enables or disables the forward feature synchronization. 0-Disabled 1-Enabled, a user changes the forward status on server, the server notifies the phone of synchronizing the status. Conversely, if the user changes forward status on the phone, the IP phone notifies the server of synchronizing the status. Note: It works only if the value of the parameter “features.feature_key_sync.enable” is set to 1 (Enabled). | N | / | / | / | Yealink IP Phones Administrator Guide
| features.forward.feature_key_sync.local_processing.enable | Y | 0 or 1 | 0 | It enables or disables the local forward when forward is activated. 0-Disabled 1-Enabled Note: It works only if the value of the parameters “features.feature_key_sync.enable” and “features.forward.feature_key_sync.enable” are set to 1 (Enabled). The value configured by the parameter “account.X.features.forward.feature_key_sync.local_processing.enable” takes precedence over that configured by this parameter. | N | / | / | / | Yealink IP Phones Administrator Guide
Ignore Incoming Call | features.ignore_incoming_call.enable | Y | 0 or 1 | 0 | It enables or disables the Ignore Incoming Call feature. 0-Disabled 1-Enabled, the users cannot answer the incoming call during the call. The IP phone will not prompt the incoming call information until the current call is end. And if there is an incoming call arrives when the IP phone is idle, the user can only press the corresponding line key, the Answer soft key or the OK key to answer the call. | N | / | / | /
Early Media | phone_setting.early_media.rtp_sniffer.timeout | Y | -1, 0 or integer from 1 to 100 | 1 | It configures the time to wait for the IP phone to play the local ringback tone when the early media cannot be played. -1-Do not play the local ringback tone 0-Play the local ringback tone immediately 1-100-Wait for specified time to play the local ringback tone | Y | / | / | / | Yealink IP Phones Administrator Guide
Configureation File Version | features.custom_version_info | Y | String | Blank | It configures the version information of the CFG configuration file. After configuration, you can check the configuration file version information at the path: Menu->Status->CFG Version (phone user interface) or Status->Status->Version->Configuration Version ( web user interface). | N | / | / | / | Yealink IP Phones Administrator Guide
Other | sip.unreg_with_socket_close | Y | 0 or 1 | 0 | It enables or disables the IP phone to close the socket immediately when the user degisters the corresponding account(s). 0-Disabled 1-Enabled | N | / | / | /
| phone_setting.incoming_call_when_dialing.priority | Y | 0 or 1 | 1 | It enables or disables the IP phone to interrupt the user operation when there is an incoming call. 0-Disabled, the IP phone will not prompt the incoming call information when the user is dialing or selecting a contact from directory/call log lists to transfer a call/to set up a conference/to place a new call. 1-Enabled, the IP phone will return to the dialing screen if there is an incoming call arrives when the user is selecting a contact from directory/call log lists to transfer a call/to set up a conference with/to place a new call. | N | / | / | /
| phone_setting.hold_or_swap.mode | Y | 0, 1 or 2 | 0 | It configures the display rule of the Hold/Swap soft key when there are two calls on the phone. 0-Only display the Hold soft key. 1-Only display the Swap soft key. 2-Display the Hold and Swap soft key. Note: You can also configure the softkey layout feature to display the Hold or Swap soft key. | N | / | / | /
Note on F493: V40-内审: 少了note

## Sheet3 (hidden)
SIP-T48G/T46G/T42G/T41P/T29G/T27P/T23P/T23G/T21(P) E2

## Time Zones
Time Zone | Time Zone Name
-11 | Samoa
-10 | United States-Hawaii-Aleutian, United States-Alaska-Aleutian
-9:30 | French Polynesia
-9 | United States-Alaska Time
-8 | Canada(Vancouver,Whitehorse), Mexico(Tijuana,Mexicali), United States-Pacific Time
-7 | Canada(Edmonton,Calgary), Mexico(Mazatlan,Chihuahua), United States-MST no DST, United States-Mountain Time
-6 | Canada-Manitoba(Winnipeg), Chile(Easter Islands), Mexico(Mexico City,Acapulco), United States-Central Time
-5 | Bahamas(Nassau), Canada(Montreal,Ottawa,Quebec), Cuba(Havana), United States-Eastern Time
-4:30 | Venezuela(Caracas)
-4 | Canada(Halifax,Saint John), Chile(Santiago), Paraguay(Asuncion), United Kingdom-Bermuda(Bermuda), United Kingdom(Falkland Islands), Trinidad&Tobago
-3:30 | Canada-New Foundland(St.Johns)
-3 | Argentina(Buenos Aires), Brazil(DST), Brazil(no DST), Denmark-Greenland(Nuuk)
-2:30 | Newfoundland and Labrador
-2 | Brazil(no DST)
-1 | Portugal(Azores)
0 | Denmark-Faroe Islands(Torshavn), GMT, Greenland, Ireland(Dublin), Morocco, Portugal(Lisboa,Porto,Funchal), Spain-Canary Islands(Las Palmas), United Kingdom(London)
+1 | Albania(Tirane), Austria(Vienna), Belgium(Brussels),Caicos, Chad, Croatia(Zagreb), Czech Republic(Prague), Denmark(Kopenhagen), France(Paris), Germany(Berlin), Hungary(Budapest), Italy(Rome), Luxembourg(Luxembourg), Macedonia(Skopje), Namibia(Windhoek), Netherlands(Amsterdam), Spain(Madrid)
+2 | Estonia(Tallinn), Finland(Helsinki), Gaza Strip(Gaza), Greece(Athens), Israel(Tel Aviv), Jordan(Amman), Latvia(Riga), Lebanon(Beirut), Moldova(Kishinev), Romania(Bucharest), Russia(Kaliningrad), Syria(Damascus), Turkey(Ankara), Ukraine(Kyiv, Odessa)
+3 | East Africa Time, Iraq(Baghdad), Russia(Moscow)
+3:30 | Iran(Teheran)
+4 | Armenia(Yerevan), Azerbaijan(Baku), Georgia(Tbilisi), Kazakhstan(Aktau), Russia(Samara)
+4:30 | Afghanistan(Kabul)
+5 | Kazakhstan(Aqtobe), Kyrgyzstan(Bishkek), Pakistan(Islamabad), Russia(Chelyabinsk)
+5:30 | India(Calcutta)
+5:45 | Nepal(Katmandu)
+6 | Kazakhstan(Astana, Almaty), Russia(Novosibirsk,Omsk)
+6:30 | Myanmar(Naypyitaw)
+7 | Russia(Krasnoyarsk), Thailand(Bangkok)
+8 | Australia(Perth), China(Beijing), Russia(Irkutsk, Ulan-Ude), Singapore(Singapore)
+8:45 | Eucla
+9 | Japan(Tokyo), Korea(Seoul), Russia(Yakutsk,Chita)
+9:30 | Australia(Adelaide), Australia(Darwin)
+10 | Australia(Brisbane), Australia(Hobart), Australia(Sydney,Melboume,Canberra), Russia(Vladivostok)
+10:30 | Australia(Lord Howe Islands)
+11 | New Caledonia(Noumea), Russia(Srednekolymsk Time)
+11:30 | Norfolk Island
+12 | New Zealand(Wellington,Auckland), Russia(Kamchatka Time)
+12:45 | New Zealand(Chatham Islands)
+13 | Tonga(Nukualofa)
+13:30 | Chatham Islands
+14 | Kiribati

## Programable Key
The relationship between the values of X in the following parameters and programable keys for each phone model is shown below: # X ranges from 1 to14. programablekey.X.type = programablekey.X.line = programablekey.X.value = programablekey.X.xml_phonebook = programablekey.X.history_type = programablekey.X.pickup_value = # X ranges from 1 to 4. programablekey.X.label =
| SIP-T19(P) E2 | SIP-T23P/T23G/T21(P) E2 | SIP-T29G/T27P/T27G | SIP-T52S/T42G/T42S/T41P/T41S/ T40P/T40G | SIP-T54S/T48G/T48S/T46G/T46S
1 | SoftKey1 | SoftKey1 | SoftKey1 | SoftKey1 | SoftKey1
2 | SoftKey2 | SoftKey2 | SoftKey2 | SoftKey2 | SoftKey2
3 | SoftKey3 | SoftKey3 | SoftKey3 | SoftKey3 | SoftKey3
4 | SoftKey4 | SoftKey4 | SoftKey4 | SoftKey4 | SoftKey4
5 | Up | Up | Up | Up | Up
6 | Down | Down | Down | Down | Down
7 | Left | Left | Left | Left | Left
8 | Right | Right | Right | Right | Right
9 | OK | OK | OK | OK | OK
10 |  | Cancel | Cancel | Cancel | Cancel
11 |  |  | CONF
12 |  |  | HOLD |  | HOLD
13 | Mute |  | Mute | Mute | Mute
14 | Tran | Tran | Tran |  | Tran
X
Phone Model

## Static Settings
You may need to know the differences between the parameters started with “static.” and other common parameters: - All static settings have no priority. They take effect no matter what method (web user interface or phone user interface or configuration files) you are using for provisioning. - All static settings are never be saved to <MAC>-local.cfg file. - All static settings are not affected by the overwrite mode. That is, the actual values will not be changed even if you delete the parameters associated with static settings, or you clear the values of the parameters associated with static settings in the configuration files.
Function | Parameter
Network | static.network.attempt_expired_time
static.network.dhcp_host_name
static.network.pc_port.enable
static.network.internet_port.speed_duplex
static.network.pc_port.speed_duplex
static.network.static_dns_enable
static.network.ipv6_static_dns_enable
static.network.vlan.pc_port_mode
static.network.dns.ttl_enable
static.network.dhcp.server_mac1
static.network.dhcp.server_mac2
static.network.mtu_value
static.network.dhcp.option60type
static.network.vlan.internet_port_enable
static.network.vlan.internet_port_vid
static.network.vlan.internet_port_priority
static.network.vlan.pc_port_enable
static.network.vlan.pc_port_vid
static.network.vlan.pc_port_priority
static.network.vlan.dhcp_enable
static.network.vlan.dhcp_option
static.network.vlan.vlan_change.enable
static.network.port.http
static.network.port.https
static.network.qos.audiotos
static.network.qos.signaltos
static.network.802_1x.mode
static.network.802_1x.anonymous_identity
static.network.802_1x.eap_fast_provision_mode
static.network.802_1x.identity
static.network.802_1x.md5_password
static.network.802_1x.root_cert_url
static.network.802_1x.client_cert_url
static.network.802_1x.proxy_eap_logoff.enable
static.network.vpn_enable
static.openvpn.url
static.network.lldp.enable
static.network.lldp.packet_interval
static.network.span_to_pc_port
static.network.port.max_rtpport
static.network.port.min_rtpport
static.network.cdp.enable
static.network.cdp.packet_interval
static.network.ip_address_mode
static.network.ipv6_prefix
static.network.ipv6_internet_port.type
static.network.ipv6_internet_port.ip
static.network.ipv6_internet_port.gateway
static.network.ipv6_primary_dns
static.network.ipv6_secondary_dns
static.network.ipv6_icmp_v6.enable
static.network.internet_port.type
static.network.internet_port.ip
static.network.internet_port.mask
static.network.internet_port.gateway
static.network.primary_dns
static.network.secondary_dns
static.auto_provision.local_calllog.backup.enable
static.auto_provision.local_calllog.backup.path
static.auto_provision.local_calllog.write_delay.terminated
static.network.static_nat.enable
static.network.static_nat.addr
static.sip.nat_stun.enable
static.sip.nat_stun.port
static.sip.nat_stun.server
static.ice.enable
static.sip.nat_turn.enable
static.sip.nat_turn.server
static.sip.nat_turn.username
static.sip.nat_turn.password
static.sip.nat_turn.port
Wi-Fi | static.wifi.enable
static.wifi.X.label
static.wifi.X.priority
static.wifi.X.ssid
static.wifi.X.security_mode
static.wifi.X.cipher_type
static.wifi.X.password
Security | static.security.trust_certificates
static.security.default_ssl_method
static.security.user_name.user
static.security.user_name.admin
static.security.user_name.var
static.security.user_password
static.phone_setting.reserve_certs_enable
static.security.ca_cert
static.security.dev_cert
static.security.cn_validation
Certificates | static.trusted_certificates.url
static.trusted_certificates.delete
static.server_certificates.url
static.server_certificates.delete
3-level Permissions | static.web_item_level.url
static.security.var_enable
static.security.default_access_level
WEB HTTP(S) | static.wui.https_enable
static.wui.http_enable
Lang | static.lang.wui
static.lang.gui
Log | static.local_log.enable
static.local_log.level
static.local_log.max_file_size
static.syslog.enable
static.syslog.level
static.syslog.server
static.syslog.server_port
static.syslog.transport_type
static.syslog.prepend_mac_address.enable
static.syslog.facility
static.auto_provision.local_log.backup.enable
static.auto_provision.local_log.backup.path
static.auto_provision.local_log.backup.upload_period
static.auto_provision.local_log.backup.append
static.auto_provision.local_log.backup.append.limit_mode
static.auto_provision.local_log.backup.append.max_file_size
static.auto_provision.local_log.backup.bootlog.upload_wait_time
Autoprovision | static.auto_provision.power_on
static.auto_provision.weekly_upgrade_interval
static.auto_provision.inactivity_time_expire
static.auto_provision.custom.sync
static.auto_provision.custom.sync.path
static.auto_provision.custom.protect
static.auto_provision.custom.upload_method
static.auto_provision.attempt_expired_time
static.auto_provision.reboot_force.enable
static.auto_provision.pnp_enable
static.auto_provision.dhcp_option.enable
static.auto_provision.dhcp_option.list_user_options
static.auto_provision.dhcp_option.option60_value
static.auto_provision.repeat.enable
static.auto_provision.repeat.minutes
static.auto_provision.server.type
static.auto_provision.weekly.enable
static.auto_provision.weekly.dayofweek
static.auto_provision.weekly.begin_time
static.auto_provision.weekly.end_time
static.auto_provision.flexible.enable
static.auto_provision.flexible.interval
static.auto_provision.flexible.begin_time
static.auto_provision.flexible.end_time
static.auto_provision.user_agent_mac.enable
static.auto_provision.server.url
static.auto_provision.server.username
static.auto_provision.server.password
static.auto_provision.update_file_mode
static.auto_provision.aes_key_in_file
static.auto_provision.aes_key_16.com
static.auto_provision.aes_key_16.mac
static.auto_provision.encryption.config
static.auto_provision.encryption.directory
static.autoprovision.X.name
static.autoprovision.X.code
static.autoprovision.X.url
static.autoprovision.X.user
static.autoprovision.X.password
static.autoprovision.X.com_aes
static.autoprovision.X.mac_aes
static.auto_provision.url_wildcard.pn
static.auto_provision.attempt_before_failed
static.auto_provision.retry_delay_after_file_transfer_failed
static.zero_touch.enable
static.zero_touch.wait_time
static.zero_touch.network_fail_wait_times
static.zero_touch.network_fail_delay_times
static.features.hide_zero_touch_url.enable
static.auto_provision.local_contact.backup.enable
static.auto_provision.local_contact.backup.path
static.auto_provision.dns_resolv_nosys
static.auto_provision.dns_resolv_nretry
static.auto_provision.dns_resolv_timeout
TR069 | static.managementserver.enable
static.managementserver.username
static.managementserver.password
static.managementserver.url
static.managementserver.connection_request_username
static.managementserver.connection_request_password
static.managementserver.periodic_inform_enable
static.managementserver.periodic_inform_interval
Watch Dog | static.watch_dog.enable
Custom Configuration | static.custom_mac_cfg.url
static.configuration.url
Custom Factory Configuration | static.features.custom_factory_config.enable
static.custom_factory_configuration.url
Others | static.features.default_account
static.directory_setting.url
static.firmware.url

## Compatible Parameters
The new firmware is compatible with old configuration parameters, but not vice versa. The compatible rules of new parameters and old parameters: - The settings of old parameters take effect if the corresponding new parameters do not exist in the configuration files; - The configuration of the phone will be reset to factory defaults first, and then the settings of new parameters take effect as long as the new parameters with non-null values exist in the configuration files. The corresponding old parameters will be ignored. The old parameters may be abandoned in a future release. So we recommend that you use the new parameters for auto provisioning.
New Parameter (X.81.0.15) | Old Parameter (X.80.0.95) | Description | The latest available version of old parameter
bw.xmpp.enable | features.uc_enable | It enables or disables the UC feature. | Latest
bw.xsi.call_log.enable | bw_phonebook.call_log_enable | It enables or disables the BroadSoft call log feature. | Latest
features.call_park.enable | call_park.enable | It enables or disables the IP phone to display the Park soft key during a call. | Latest
features.call_park.group_enable | call_park.group_enable | It enables or disables the IP phone to display the GPark soft key during a call. | Latest
features.call_park.park_ring | call_park.park_ring | It enables or disables the IP phone to play a warning tone when a call is parked against its line. | Latest
features.call_park.park_visual_notify_enable | call_park.park_visual_notify_enable | It enables or disables the IP phone to display a parked indicator when a call is parked against its line. | Latest
static.network.attempt_expired_time | network.attempt_expired_time | It configures the timeout interval (in seconds) to transfer a file for HTTP/HTTPS connection. | Latest
static.network.dhcp_host_name | network.dhcp_host_name | It configures the DHCP option 12 hostname on the IP phone. | Latest
static.network.pc_port.enable | network.pc_port.enable | It enables or disables the PC port. | Latest
static.network.internet_port.speed_duplex | network.internet_port.speed_duplex | It configures the transmission method of the Internet port. | Latest
static.network.pc_port.speed_duplex | network.pc_port.speed_duplex | It configures the transmission method of the PC port. | Latest
static.network.static_dns_enable | network.static_dns_enable | It triggers the static DNS feature to on or off. | Latest
static.network.ipv6_static_dns_enable | network.ipv6_static_dns_enable | It triggers the static IPv6 DNS feature to on or off. | Latest
static.network.vlan.pc_port_mode | network.vlan.pc_port_mode | It configures the way the IP phone processes packets for the PC port when VLAN is enabled on the PC port. | Latest
static.network.dns.ttl_enable | network.dns.ttl_enable | It enables or disables the phone to use TTL (Time To Live) in the A record. | Latest
static.network.dhcp.server_mac1 | network.dhcp.server_mac1 | It configures the MAC address 1 that the IP phone use to authenticate the DHCP server. | Latest
static.network.dhcp.server_mac2 | network.dhcp.server_mac2 | It configures the MAC address 2 that the IP phone use to authenticate the DHCP server. | Latest
static.network.mtu_value | network.mtu_value | It configures the MTU (Maximum Transmission Unit) of network interface card. | Latest
static.network.vlan.internet_port_enable | network.vlan.internet_port_enable | It enables or disables the VLAN for the Internet port. | Latest
static.network.vlan.internet_port_vid | network.vlan.internet_port_vid | It configures the VLAN ID for the Internet port. | Latest
static.network.vlan.internet_port_priority | network.vlan.internet_port_priority | It configures the VLAN priority for the Internet port. | Latest
static.network.vlan.pc_port_enable | network.vlan.pc_port_enable | It enables or disables the VLAN for the PC port. | Latest
static.network.vlan.pc_port_vid | network.vlan.pc_port_vid | It configures the VLAN ID for the PC port. | Latest
static.network.vlan.pc_port_priority | network.vlan.pc_port_priority | It configures the VLAN priority for the PC port. | Latest
static.network.vlan.dhcp_enable | network.vlan.dhcp_enable | It enables or disables the DHCP VLAN discovery feature on the IP phone. | Latest
static.network.vlan.dhcp_option | network.vlan.dhcp_option | It configures the DHCP option from which the IP phone will obtain the VLAN settings. | Latest
static.network.vlan.vlan_change.enable | network.vlan.vlan_change.enable | It enables or disables the IP phone to obtain IP address with lower preference of VLAN assignment method or disable the VLAN feature when the IP phone cannot obtain IP address with the current VLAN assignment method. | Latest
static.network.port.http | network.port.http | It configures the HTTP port for the user to access the web user interface of the IP phone using the HTTP protocol. | Latest
static.network.port.https | network.port.https | It configures the HTTPS port for the user to access the web user interface of the IP phone using the HTTPS protocol. | Latest
static.network.qos.audiotos | network.qos.audiotos | It configures the DSCP (Differentiated Services Code Point) for voice packets. | Latest
static.network.qos.signaltos | network.qos.signaltos | It configures the DSCP (Differentiated Services Code Point) for SIP packets. | Latest
static.network.802_1x.mode | network.802_1x.mode | It configures the 802.1x authentication method. | Latest
static.network.802_1x.identity | network.802_1x.identity | It configures the user name for 802.1x authentication. | Latest
static.network.802_1x.md5_password | network.802_1x.md5_password | It configures the password for 802.1x authentication. | Latest
static.network.802_1x.root_cert_url | network.802_1x.root_cert_url | It configures the access URL of the CA certificate. | Latest
static.network.802_1x.client_cert_url | network.802_1x.client_cert_url | It configures the access URL of the device certificate. | Latest
static.network.802_1x.proxy_eap_logoff.enable | network.802_1x.proxy_eap_logoff.enable | It enables or disables the 802.1x-logoff feature for the PC port. | Latest
static.network.vpn_enable | network.vpn_enable | It enables or disables the OpenVPN feature on the IP phone. | Latest
static.openvpn.url | openvpn.url | It configures the access URL of the *.tar file for OpenVPN. | Latest
static.network.lldp.enable | network.lldp.enable | It enables or disables the LLDP (Linker Layer Discovery Protocol) feature on the IP phone. | Latest
static.network.lldp.packet_interval | network.lldp.packet_interval | It configures the interval (in seconds) for the IP phone to send the LLDP (Linker Layer Discovery Protocol) request. | Latest
static.network.span_to_pc_port | network.span_to_pc_port | It enables or disables the IP phone to span data packets received from the WAN port to the PC port. | Latest
static.network.port.max_rtpport | network.port.max_rtpport | It configures the maximum local RTP port. | Latest
static.network.port.min_rtpport | network.port.min_rtpport | It configures the minimum local RTP port. | Latest
static.network.cdp.enable | network.cdp.enable | It enables or disables the CDP (Cisco Discovery Protocol) feature on the IP phone. | Latest
static.network.cdp.packet_interval | network.cdp.packet_interval | It configures the interval (in seconds) for the IP phone to send the CDP (Cisco Discovery Protocol) request. | Latest
static.network.ip_address_mode | network.ip_address_mode | It configures the IP address mode. | Latest
static.network.ipv6_prefix | network.ipv6_prefix | It configures the IPv6 prefix. | Latest
static.network.ipv6_internet_port.type | network.ipv6_internet_port.type | It configures the Internet port type for IPv6. | Latest
static.network.ipv6_internet_port.ip | network.ipv6_internet_port.ip | It configures the IPv6 address. | Latest
static.network.ipv6_internet_port.gateway | network.ipv6_internet_port.gateway | It configures the IPv6 default gateway. | Latest
static.network.ipv6_primary_dns | network.ipv6_primary_dns | It configures the primary IPv6 DNS server. | Latest
static.network.ipv6_secondary_dns | network.ipv6_secondary_dns | It configures the secondary IPv6 DNS server. | Latest
static.network.ipv6_icmp_v6.enable | network.ipv6_icmp_v6.enable | It enables or disables the IP phone to obtain IPv6 network settings via SLAAC (Stateless Address Autoconfiguration) method. | Latest
static.network.internet_port.type | network.internet_port.type | It configures the Internet port type for IPv4. | Latest
static.network.internet_port.ip | network.internet_port.ip | It configures the IPv4 address. | Latest
static.network.internet_port.mask | network.internet_port.mask | It configures the IPv4 subnet mask. | Latest
static.network.internet_port.gateway | network.internet_port.gateway | It configures the IPv4 default gateway. | Latest
static.network.primary_dns | network.primary_dns | It configures the primary IPv4 DNS server. | Latest
static.network.secondary_dns | network.secondary_dns | It configures the secondary IPv4 DNS server. | Latest
static.wifi.enable | wifi.enable | It enables or disables the Wi-Fi feature. | Latest
static.wifi.X.label | wifi.X.label | It configures the profile name of the wireless network X for the IP phone. | Latest
static.wifi.X.priority | wifi.X.priority | It configures the priority for the wireless network X for the IP phone. | Latest
static.wifi.X.ssid | wifi.X.ssid | It configures the Service Set Identifier (SSID) of the wireless network X. | Latest
static.wifi.X.security_mode | wifi.X.security_mode | It configures the security mode of the wireless network X. | Latest
static.wifi.X.cipher_type | wifi.X.cipher_type | It configures the encryption type of the wireless network X. | Latest
static.wifi.X.password | wifi.X.password | It configures the password of the wireless network X. | Latest
static.security.trust_certificates | security.trust_certificates | It enables or disables the IP phone to only trust the server certificates in the Trusted Certificates list. | Latest
static.security.user_name.user | security.user_name.user | It configures the user name of the user for phone’s web user interface access. | Latest
static.security.user_name.admin | security.user_name.admin | It configures the user name of the administrator for phone’s web user interface access. | Latest
static.security.user_name.var | security.user_name.var | It configures the user name of the var for phone’s web user interface access. | Latest
static.security.user_password | security.user_password | It configures the password of the user, var and administrator for phone’s web user interface access. | Latest
static.phone_setting.reserve_certs_enable | phone_setting.reserve_certs_enable | It enables or disables the IP phone to reserve custom certificates after it is reset to factory defaults. | Latest
static.security.ca_cert | security.ca_cert | It configures the type of certificates in the Trusted Certificates list for the IP phone to authenticate for TLS connection. | Latest
static.security.dev_cert | security.dev_cert | It configures the type of the device certificates for the IP phone to send for TLS authentication. | Latest
static.security.cn_validation | security.cn_validation | It enables or disables the IP phone to mandatorily validate the CommonName or SubjectAltName of the certificate sent by the server. | Latest
static.trusted_certificates.url | trusted_certificates.url | It configures the access URL of the custom trusted certificate used to authenticate the connecting server. | Latest
static.trusted_certificates.delete | trusted_certificates.delete | It deletes all uploaded trusted certificates. | Latest
static.server_certificates.url | server_certificates.url | It configures the access URL of the certificate the IP phone sends for authentication. | Latest
static.server_certificates.delete | server_certificates.delete | It deletes all uploaded server certificates. | Latest
static.web_item_level.url | web_item_level.url | It configures the access URL of the file, which defines 3-level access permissions. | Latest
static.security.var_enable | security.var_enable | It enables or disables the 3-level access permissions (admin, user, var). | Latest
static.security.default_access_level | security.default_access_level | It configures the default access level to access the phone user interface. | Latest
static.wui.https_enable | wui.https_enable | It enables or disables the user to access the web user interface of the IP phone using the HTTPS protocol. | Latest
static.wui.http_enable | wui.http_enable | It enables or disables the user to access the web user interface of the IP phone using the HTTP protocol. | Latest
static.lang.wui | lang.wui | It configures the language used on the web user interface. | Latest
static.lang.gui | lang.gui | It configures the language used on the IP phone user interface. | Latest
static.auto_provision.power_on | auto_provision.power_on | It triggers the power on feature to on or off. | Latest
static.auto_provision.custom.sync | auto_provision.custom.sync | It enables or disables the IP phone to upload the <MAC>-local.cfg file to the server each time the file updates, and download the <MAC>-local.cfg file from the server during auto provisioning. | Latest
static.auto_provision.custom.protect | auto_provision.custom.protect | It enables or disables the IP phone to keep user personalized settings after auto provisioning. | Latest
static.auto_provision.custom.upload_method | auto_provision.custom.upload_method | It configures the way the IP phone uploads the <MAC>-local.cfg file to the provisioning server (for HTTP/HTTPS server only). | Latest
static.auto_provision.attempt_expired_time | auto_provision.attempt_expired_time | It configures the timeout interval (in seconds) to transfer a file via auto provisioning. | Latest
static.auto_provision.reboot_force.enable | auto_provision.reboot_force.enable | It enables or disables the IP phone to reboot after auto provisioning when there is no specific configuration requiring a reboot. | Latest
static.auto_provision.pnp_enable | auto_provision.pnp_enable | It triggers the Plug and Play (PnP) feature to on or off. | Latest
static.auto_provision.dhcp_option.enable | auto_provision.dhcp_option.enable | It triggers the DHCP Option feature to on or off. | Latest
static.auto_provision.dhcp_option.list_user_options | auto_provision.dhcp_option.list_user_options | It configures the custom DHCP option for requesting provisioning server address. | Latest
static.auto_provision.dhcp_option.option60_value | auto_provision.dhcp_option.option60_value | It configures the value (vendor name of the device) of DHCP option 60. | Latest
static.auto_provision.repeat.enable | auto_provision.repeat.enable | It triggers the repeatedly feature to on or off. | Latest
static.auto_provision.repeat.minutes | auto_provision.repeat.minutes | It configures the interval (in minutes) for the IP phone to perform an auto provisioning process repeatedly. | Latest
static.auto_provision.weekly.enable | auto_provision.weekly.enable | It triggers the weekly feature to on or off. | Latest
static.auto_provision.weekly.dayofweek | auto_provision.weekly.dayofweek | It configures the days of the week for the IP phone to perform an auto provisioning process weekly. | Latest
static.auto_provision.weekly.begin_time | auto_provision.weekly.begin_time | It configures the starting time of the day for the IP phone to perform an auto provisioning process weekly. | Latest
static.auto_provision.weekly.end_time | auto_provision.weekly.end_time | It configures the ending time of the day for the IP phone to perform an auto provisioning process weekly. | Latest
static.auto_provision.server.url | auto_provision.server.url | It configures the access URL of the provisioning server. | Latest
static.auto_provision.server.username | auto_provision.server.username | It configures the user name for provisioning server access. | Latest
static.auto_provision.server.password | auto_provision.server.password | It configures the password for provisioning server access. | Latest
static.auto_provision.update_file_mode | auto_provision.update_file_mode | It enables or disables the IP phone to only update the settings in the downloaded encrypted files. | Latest
static.auto_provision.aes_key_in_file | auto_provision.aes_key_in_file | It enables or disables the IP phone to decrypt configuration files using the encrypted AES keys. | Latest
static.auto_provision.aes_key_16.com | auto_provision.aes_key_16.com | It configures the plaintext AES key for encrypting/decrypting the Common CFG/Module CFG file. | Latest
static.auto_provision.aes_key_16.mac | auto_provision.aes_key_16.mac | It configures the plaintext AES key for encrypting/decrypting the MAC-Oriented files (<MAC>.cfg, <MAC>-local.cfg and <MAC>-contact.xml). | Latest
static.autoprovision.X.name | autoprovision.X.name | It configures the code name to trigger auto provisioning. | Latest
static.autoprovision.X.code | autoprovision.X.code | It configures the activation code to trigger auto provisioning. | Latest
static.autoprovision.X.url | autoprovision.X.url | It configures the access URL of the provisioning server for the IP phone to perform auto provisioning which is triggered by activation code. | Latest
static.autoprovision.X.user | autoprovision.X.user | It configures the user name for authentication during auto provisioning which is triggered by activation code. | Latest
static.autoprovision.X.password | autoprovision.X.password | It configures the password for authentication during auto provisioning which is triggered by activation code. | Latest
static.autoprovision.X.com_aes | autoprovision.X.com_aes | It configures the plaintext AES key for decrypting the Common CFG file. | Latest
static.autoprovision.X.mac_aes | autoprovision.X.mac_aes | It configures the plaintext AES key for decrypting the MAC-Oriented CFG file. | Latest
static.auto_provision.url_wildcard.pn | auto_provision.url_wildcard.pn | It configures the characters to replace the wildcard $PN in the received URL of the provisioning server. | Latest
static.zero_touch.enable | zero_touch.enable | It enables or disables the zero touch for the IP phone to configure the network parameters and provisioning server address via phone user interface during startup. | Latest
static.zero_touch.wait_time | zero_touch.wait_time | It configures the duration time (in seconds) for the IP phone to display Zero Touch screen during startup. | Latest
static.zero_touch.network_fail_wait_times | zero_touch.network_fail_wait_times | It configures the reconnection times when zero touch module fails to obtain network parameters. | Latest
static.zero_touch.network_fail_delay_times | zero_touch.network_fail_delay_times | It configures the duration time (in milliseconds) of every reconnection when zero touch module fails to obtain network parameters. | Latest
static.features.hide_zero_touch_url.enable | features.hide_zero_touch_url.enable | It enables or disables the phone to hide the provisioning URL item on the Zero Touch screen. | Latest
static.managementserver.enable | managementserver.enable | It enables or disables the TR069 feature. | Latest
static.managementserver.username | managementserver.username | It configures the user1 name for the IP phone to authenticate with the ACS (Auto Configuration Servers). | Latest
static.managementserver.password | managementserver.password | It configures the password for the IP phone to authenticate with the ACS (Auto Configuration Servers). | Latest
static.managementserver.url | managementserver.url | It configures the access URL of the ACS (Auto Configuration Servers). | Latest
static.managementserver.connection_request_username | managementserver.connection_request_username | It configures the user name for the IP phone to authenticate the incoming connection requests. | Latest
static.managementserver.connection_request_password | managementserver.connection_request_password | It configures the password for the IP phone to authenticate the incoming connection requests. | Latest
static.managementserver.periodic_inform_enable | managementserver.periodic_inform_enable | It enables or disables the IP phone to periodically report its configuration information to the ACS (Auto Configuration Servers). | Latest
static.managementserver.periodic_inform_interval | managementserver.periodic_inform_interval | It configures the interval (in seconds) for the IP phone to report its configuration to the ACS (Auto Configuration Servers). | Latest
static.watch_dog.enable | watch_dog.enable | It enables or disables the Watch Dog feature. | Latest
static.custom_mac_cfg.url | custom_mac_cfg.url | It configures the access URL of the custom MAC-Oriented CFG file. | Latest
static.configuration.url | configuration.url | It configures the access URL for the custom configuration files. | Latest
static.features.custom_factory_config.enable | features.custom_factory_config.enable | It enables or disables the Custom Factory Configuration feature. | Latest
static.custom_factory_configuration.url | custom_factory_configuration.url | It configures the access URL of the custom factory configuration files. | Latest
static.features.default_account | features.default_account | It configures the default account. | Latest
static.directory_setting.url | directory_setting.url | It configures the access URL of the directory template file. | Latest
static.firmware.url | firmware.url | It configures the access URL of the firmware file. | Latest